## Analytical Data
ACME ANALYTICAL LABORATORIES LTD. |  |  |  | Final Report
Client: | Servico Geologico do Brasil CPRM PA
File Created: | 09-May-2011
Job Number: | GOI11000027
Number of Samples: | 94
Project: | Escudo Sul-riograndense
Shipment ID: | 023
P.O. Number: | LOTE-803
Received: | 07-Jan-2011
| Method | WGHT | 1F | 1F | 1F | 1F | 1F | 1F | 1F | 1F | 1F | 1F | 1F | 1F | 1F | 1F | 1F | 1F | 1F | 1F | 1F | 1F | 1F | 1F | 1F | 1F | 1F | 1F | 1F | 1F | 1F | 1F | 1F | 1F | 1F | 1F | 1F | 1F | 1F | 1F | 1F | 1F | 1F | 1F | 1F | 1F | 1F | 1F | 1F | 1F | 1F | 1F | 1F | 1F | 1F
| Analyte | Wgt | Ag | Al | As | Au | B | Ba | Be | Bi | Ca | Cd | Ce | Co | Cr | Cs | Cu | Fe | Ga | Ge | Hf | Hg | In | K | La | Li | Mg | Mn | Mo | Na | Nb | Ni | P | Pb | Pd | Pt | Rb | Re | S | Sb | Sc | Se | Sn | Sr | Ta | Te | Th | Ti | Tl | U | V | W | Y | Zn | Zr
| Unit | KG | PPB | % | PPM | PPB | PPM | PPM | PPM | PPM | % | PPM | PPM | PPM | PPM | PPM | PPM | % | PPM | PPM | PPM | PPB | PPM | % | PPM | PPM | % | PPM | PPM | % | PPM | PPM | % | PPM | PPB | PPB | PPM | PPB | % | PPM | PPM | PPM | PPM | PPM | PPM | PPM | PPM | % | PPM | PPM | PPM | PPM | PPM | PPM | PPM
| MDL | 0.01 | 2 | 0.01 | 0.1 | 0.2 | 20 | 0.5 | 0.1 | 0.02 | 0.01 | 0.01 | 0.1 | 0.1 | 0.5 | 0.02 | 0.01 | 0.01 | 0.1 | 0.1 | 0.02 | 5 | 0.02 | 0.01 | 0.5 | 0.1 | 0.01 | 1 | 0.01 | 0.001 | 0.02 | 0.1 | 0.001 | 0.01 | 10 | 2 | 0.1 | 1 | 0.02 | 0.02 | 0.1 | 0.1 | 0.1 | 0.5 | 0.05 | 0.02 | 0.1 | 0.001 | 0.02 | 0.1 | 2 | 0.1 | 0.01 | 0.1 | 0.1
Sample | Type
JCD301 | Sediment | 1.03 | 35 | 1.9 | 7.6 | 0.4 | <20 | 291.8 | 1.3 | 0.32 | 0.34 | 0.11 | 75.6 | 41.2 | 147.3 | 1.18 | 48 | 5.63 | 7.7 | 0.1 | 0.18 | <5 | 0.04 | 0.43 | 27.1 | 13 | 0.98 | 1467 | 1.35 | 0.012 | 0.24 | 64.5 | 0.103 | 17.29 | <10 | 4 | 28.7 | <1 | <0.02 | 0.12 | 5.7 | <0.1 | 0.6 | 41.5 | <0.05 | 0.08 | 3.8 | 0.102 | 0.12 | 0.4 | 144 | 0.2 | 7.26 | 64.1 | 13
JCD302 | Sediment | 1.15 | 35 | 1.96 | 5.5 | <0.2 | <20 | 307.2 | 1 | 0.12 | 0.36 | 0.11 | 48.3 | 45.7 | 150.1 | 0.46 | 38.01 | 5.33 | 6.5 | 0.1 | 0.1 | 8 | 0.02 | 0.11 | 14.5 | 13.9 | 1.07 | 1890 | 0.63 | 0.013 | 0.15 | 79.6 | 0.046 | 13.62 | <10 | 3 | 9.5 | <1 | <0.02 | 0.1 | 5.3 | <0.1 | 0.4 | 37 | <0.05 | 0.05 | 1.8 | 0.059 | 0.07 | 0.3 | 117 | <0.1 | 8.81 | 61.2 | 5.6
JCD303 | Sediment | 1.21 | 46 | 1.93 | 11 | <0.2 | <20 | 210 | 1.6 | 0.13 | 0.27 | 0.2 | 73.1 | 40.5 | 105 | 1.29 | 46.84 | 6.57 | 7.2 | 0.1 | 0.12 | 7 | 0.04 | 0.33 | 23.5 | 16 | 0.65 | 1068 | 0.87 | 0.008 | 0.3 | 50.3 | 0.114 | 47.66 | <10 | <2 | 28.8 | <1 | <0.02 | 0.1 | 5.9 | <0.1 | 0.6 | 27.6 | <0.05 | 0.08 | 4.4 | 0.063 | 0.13 | 0.5 | 131 | <0.1 | 9.01 | 106.7 | 8
JCD304 | Sediment | 1.45 | 36 | 2.78 | 5.8 | 1.1 | <20 | 464.7 | 1.7 | 0.21 | 0.46 | 0.11 | 198.2 | 86.7 | 152.7 | 1.18 | 67.35 | 8.04 | 11 | 0.1 | 0.21 | 13 | 0.04 | 0.31 | 36.9 | 19.7 | 1.34 | 3226 | 1.4 | 0.011 | 0.25 | 76 | 0.093 | 22.64 | <10 | 9 | 25.1 | <1 | <0.02 | 0.14 | 7.9 | 0.1 | 0.9 | 52 | <0.05 | 0.05 | 5.3 | 0.157 | 0.22 | 0.5 | 200 | <0.1 | 11.21 | 87.9 | 13.5
JCD305 | Sediment | 1.18 | 33 | 0.89 | 4.2 | <0.2 | <20 | 113.6 | 0.5 | 0.08 | 0.16 | 0.05 | 23.7 | 22.7 | 59.5 | 0.33 | 17 | 2.99 | 3 | <0.1 | 0.13 | 9 | <0.02 | 0.07 | 6.9 | 7.3 | 0.42 | 749 | 0.75 | 0.014 | 0.42 | 27.4 | 0.022 | 8.83 | <10 | 2 | 5.3 | <1 | <0.02 | 0.13 | 2.6 | 0.1 | 0.3 | 15.1 | <0.05 | 0.04 | 1.8 | 0.034 | 0.08 | 0.3 | 57 | <0.1 | 5.05 | 30.4 | 4.8
JCD306 | Sediment | 1.39 | 37 | 0.95 | 3.8 | <0.2 | <20 | 94.7 | 0.4 | 0.12 | 0.16 | 0.05 | 19.1 | 20.6 | 57.9 | 0.33 | 19.95 | 2.98 | 3.2 | <0.1 | 0.12 | 11 | <0.02 | 0.08 | 6.9 | 7.2 | 0.49 | 655 | 0.73 | 0.017 | 0.31 | 28.7 | 0.026 | 8.64 | <10 | 2 | 6.1 | <1 | <0.02 | 0.11 | 2.9 | <0.1 | 0.3 | 15.9 | <0.05 | 0.07 | 1.9 | 0.038 | 0.07 | 0.4 | 53 | <0.1 | 5.3 | 32.6 | 4.2
JCD307 | Sediment | 1.46 | 25 | 2.44 | 10.2 | 0.9 | <20 | 308.4 | 1.2 | 0.07 | 0.4 | 0.09 | 48.5 | 62.6 | 130.4 | 0.48 | 47.65 | 7.68 | 8.1 | 0.1 | 0.21 | 10 | 0.02 | 0.09 | 10.7 | 15.8 | 1.07 | 2337 | 0.56 | 0.015 | 0.08 | 66.3 | 0.044 | 20.09 | <10 | 5 | 7.3 | <1 | <0.02 | 0.15 | 6.6 | <0.1 | 0.4 | 35.4 | <0.05 | 0.08 | 1.6 | 0.078 | 0.08 | 0.4 | 162 | <0.1 | 9.65 | 72.6 | 7.4
JCD308 | Sediment | 1.45 | 17 | 2.2 | 7.4 | <0.2 | <20 | 363.3 | 0.8 | 0.06 | 0.53 | 0.13 | 52 | 75.2 | 94 | 0.41 | 39.99 | 6.47 | 7.3 | 0.1 | 0.18 | 8 | 0.02 | 0.08 | 9.9 | 12.2 | 0.94 | 3327 | 0.67 | 0.024 | 0.08 | 59.8 | 0.044 | 12.5 | <10 | 5 | 6 | <1 | <0.02 | 0.15 | 6.1 | <0.1 | 0.4 | 47.4 | <0.05 | 0.04 | 1.3 | 0.118 | 0.11 | 0.3 | 145 | <0.1 | 8.55 | 51.5 | 7.7
JCD309 | Sediment | 1.42 | 14 | 0.23 | 3.4 | <0.2 | <20 | 42.7 | 0.4 | 0.05 | 0.04 | 0.02 | 14.6 | 3.4 | 12.8 | 0.37 | 3.8 | 1.19 | 1 | <0.1 | 0.07 | 6 | <0.02 | 0.03 | 5.8 | 1.2 | 0.06 | 130 | 0.48 | 0.006 | 0.05 | 5.6 | 0.006 | 5.73 | <10 | 2 | 3.5 | <1 | <0.02 | 0.12 | 0.8 | <0.1 | 0.3 | 9.9 | <0.05 | 0.03 | 2.2 | 0.006 | 0.07 | 0.4 | 11 | <0.1 | 2.22 | 8.9 | 2.3
JCD310 | Sediment | 1.31 | 16 | 0.46 | 2.5 | <0.2 | <20 | 87.8 | 0.4 | 0.02 | 0.12 | 0.02 | 23.7 | 10.4 | 50.5 | 0.24 | 7.35 | 1.52 | 1.6 | <0.1 | 0.05 | 7 | <0.02 | 0.06 | 9 | 3 | 0.5 | 322 | 0.41 | 0.019 | 0.04 | 41.2 | 0.012 | 6.23 | <10 | 5 | 4 | <1 | <0.02 | 0.09 | 1.4 | <0.1 | 0.3 | 14.6 | <0.05 | <0.02 | 2.3 | 0.02 | 0.06 | 0.2 | 29 | <0.1 | 2.66 | 12.6 | 3
JCD311 | Sediment | 1.39 | 13 | 0.28 | 0.6 | <0.2 | <20 | 58.5 | <0.1 | <0.02 | 0.55 | 0.02 | 15.6 | 2.6 | 8 | 0.25 | 4.38 | 0.74 | 1 | <0.1 | 0.02 | <5 | <0.02 | 0.08 | 7.8 | 2.3 | 0.42 | 140 | 0.28 | 0.022 | 0.2 | 3.9 | 0.009 | 4 | <10 | <2 | 4.3 | <1 | <0.02 | 0.05 | 0.6 | <0.1 | 0.3 | 8 | <0.05 | <0.02 | 1.4 | 0.013 | 0.05 | 0.3 | 9 | <0.1 | 1.87 | 10.5 | 1.1
JCD312 | Sediment | 1.5 | 47 | 0.31 | 0.7 | <0.2 | <20 | 61.7 | 0.1 | <0.02 | 1.39 | 0.03 | 20.1 | 2.1 | 7.6 | 0.31 | 11.14 | 0.8 | 1.2 | <0.1 | <0.02 | 6 | <0.02 | 0.08 | 9.5 | 2.8 | 0.86 | 146 | 0.36 | 0.018 | 0.3 | 4 | 0.015 | 7.08 | <10 | <2 | 5.4 | <1 | <0.02 | 0.07 | 0.6 | <0.1 | 0.7 | 10.6 | <0.05 | 0.02 | 2.1 | 0.014 | 0.06 | 0.3 | 9 | <0.1 | 2.53 | 15.6 | 0.5
JCD313 | Sediment | 1.35 | 34 | 0.54 | 5.4 | 5.2 | <20 | 86.8 | 0.2 | 0.09 | 0.07 | 0.04 | 25.6 | 10.3 | 29.9 | 0.43 | 10.03 | 2.16 | 1.9 | <0.1 | 0.03 | 19 | <0.02 | 0.08 | 8.8 | 4.7 | 0.21 | 442 | 0.43 | 0.008 | 0.38 | 17.9 | 0.016 | 8.25 | <10 | 2 | 5.8 | <1 | <0.02 | 0.3 | 1.2 | <0.1 | 0.5 | 6.3 | <0.05 | <0.02 | 1.8 | 0.011 | 0.04 | 0.3 | 35 | <0.1 | 3.32 | 20.6 | 2.3
JCD314 | Sediment | 1.34 | 37 | 0.46 | 2 | 3.3 | <20 | 97 | 0.1 | 0.06 | 0.18 | 0.03 | 25.1 | 6 | 16.3 | 0.45 | 8.81 | 1.34 | 1.7 | <0.1 | 0.06 | 7 | <0.02 | 0.09 | 11.8 | 4.6 | 0.24 | 333 | 0.38 | 0.019 | 0.28 | 9.5 | 0.016 | 5.71 | <10 | <2 | 6 | <1 | <0.02 | 0.12 | 1.3 | 0.2 | 0.5 | 10.7 | <0.05 | <0.02 | 2.4 | 0.024 | 0.05 | 0.4 | 20 | <0.1 | 3.72 | 18.5 | 3
JCD315 | Sediment | 1.35 | 29 | 0.89 | 3.6 | 2.1 | <20 | 95.3 | 0.2 | 0.1 | 0.12 | 0.03 | 22.2 | 16.6 | 85.1 | 0.36 | 20.16 | 2.34 | 2.9 | <0.1 | 0.04 | <5 | <0.02 | 0.11 | 8.8 | 6 | 0.5 | 425 | 0.47 | 0.02 | 0.12 | 48.1 | 0.02 | 5.5 | <10 | 6 | 6.4 | <1 | <0.02 | 0.1 | 2.5 | <0.1 | 0.2 | 12 | <0.05 | <0.02 | 1.9 | 0.028 | 0.03 | 0.3 | 43 | 0.2 | 3.15 | 26.5 | 2.1
JCD316 | Sediment | 1.44 | 28 | 0.37 | 4.9 | 1 | <20 | 93.3 | 0.4 | 0.07 | 0.07 | 0.02 | 30.8 | 5.9 | 17.7 | 0.41 | 5.5 | 1.83 | 1.4 | <0.1 | 0.08 | 7 | <0.02 | 0.08 | 12.9 | 3.2 | 0.13 | 335 | 0.45 | 0.01 | 0.45 | 6.8 | 0.017 | 7.79 | <10 | 4 | 5.6 | <1 | <0.02 | 0.33 | 1 | <0.1 | 0.8 | 7.2 | <0.05 | <0.02 | 2.4 | 0.011 | 0.04 | 0.3 | 26 | <0.1 | 3.49 | 16.4 | 3.9
JCD317 | Sediment | 1.34 | 30 | 1.37 | 8.3 | 1.5 | <20 | 277.4 | 0.3 | 0.08 | 0.2 | 0.03 | 32.9 | 35.2 | 176.1 | 0.38 | 28.3 | 3.82 | 4 | <0.1 | 0.08 | 23 | 0.02 | 0.11 | 13.7 | 9 | 0.84 | 1183 | 0.41 | 0.013 | 0.09 | 94.7 | 0.036 | 7.62 | <10 | 3 | 7.2 | <1 | <0.02 | 0.3 | 5.4 | 0.1 | 0.3 | 19.3 | <0.05 | <0.02 | 1.9 | 0.027 | 0.04 | 0.3 | 65 | <0.1 | 4.99 | 41 | 3.8
JCD318 | Sediment | 1.1 | 33 | 0.3 | 2.1 | 1.3 | <20 | 67.1 | 0.2 | 0.04 | 0.05 | 0.02 | 21.7 | 3.9 | 13.3 | 0.36 | 4.61 | 1.08 | 1.1 | <0.1 | 0.06 | 11 | <0.02 | 0.08 | 10.8 | 2.3 | 0.09 | 137 | 0.38 | 0.016 | 0.18 | 6 | 0.014 | 5.33 | <10 | 5 | 5.2 | <1 | <0.02 | 0.12 | 0.8 | 0.1 | 0.5 | 7.5 | <0.05 | <0.02 | 1.9 | 0.014 | 0.03 | 0.3 | 14 | <0.1 | 2.63 | 11.4 | 3
JCD319 | Sediment | 1.33 | 10 | 1 | 7.6 | 0.2 | <20 | 214.4 | 1.1 | 0.05 | 0.24 | 0.03 | 50.9 | 23.6 | 36.6 | 0.41 | 6.39 | 3.62 | 3.5 | <0.1 | 0.07 | 25 | 0.02 | 0.12 | 19.3 | 6.6 | 0.39 | 1141 | 0.41 | 0.02 | 0.08 | 26.6 | 0.055 | 10.4 | <10 | 4 | 7.4 | <1 | <0.02 | 0.22 | 2.5 | 0.2 | 0.5 | 18.6 | <0.05 | <0.02 | 3.4 | 0.018 | 0.04 | 0.4 | 51 | <0.1 | 5.65 | 28.1 | 4.2
JCD320 | Sediment | 1.25 | 26 | 2.73 | 10.2 | 3.2 | <20 | 112.8 | 0.4 | 0.05 | 0.54 | 0.05 | 14.2 | 55.4 | 189.4 | 0.35 | 75.14 | 6.16 | 7.7 | 0.1 | 0.16 | 45 | 0.02 | 0.06 | 4.9 | 17.5 | 1.86 | 1606 | 0.36 | 0.017 | 0.04 | 89.7 | 0.048 | 5.79 | <10 | 8 | 5.1 | <1 | <0.02 | 0.3 | 11.4 | 0.3 | 0.4 | 47.7 | <0.05 | 0.02 | 0.8 | 0.115 | <0.02 | 0.2 | 153 | <0.1 | 6.8 | 58.4 | 5.9
JCD321 | Sediment | 1.01 | 12 | 0.41 | 2.1 | <0.2 | <20 | 100.3 | 0.3 | 0.02 | 0.11 | 0.01 | 24.8 | 7 | 22.5 | 0.19 | 5.99 | 1.37 | 1.2 | <0.1 | 0.03 | 25 | <0.02 | 0.06 | 10.8 | 2.3 | 0.19 | 304 | 0.22 | 0.017 | 0.07 | 13.3 | 0.014 | 4.05 | <10 | <2 | 3.2 | 1 | <0.02 | 0.12 | 1.2 | <0.1 | 0.3 | 12.5 | <0.05 | <0.02 | 2.1 | 0.015 | <0.02 | 0.2 | 26 | <0.1 | 2.55 | 9 | 2.2
JCD322 | Sediment | 1.17 | 25 | 0.32 | 3.1 | <0.2 | <20 | 73 | 0.1 | 0.04 | 0.05 | 0.02 | 14.7 | 8.3 | 21.8 | 0.18 | 10.38 | 1.6 | 1.2 | <0.1 | <0.02 | 15 | <0.02 | 0.04 | 6.3 | 2 | 0.09 | 290 | 0.37 | 0.014 | 0.06 | 9.2 | 0.015 | 4.05 | <10 | 2 | 3 | <1 | <0.02 | 0.1 | 1.1 | 0.1 | 0.2 | 7.6 | <0.05 | <0.02 | 1.3 | 0.009 | <0.02 | 0.2 | 28 | <0.1 | 2.49 | 12.8 | 1.6
JCD323 | Sediment | 1.06 | 20 | 1.58 | 14.8 | 1.4 | <20 | 170.2 | 0.7 | 0.05 | 0.26 | 0.04 | 25.7 | 39.5 | 96.8 | 0.44 | 32.4 | 4.46 | 4.8 | <0.1 | 0.1 | 22 | <0.02 | 0.06 | 7.2 | 8.7 | 0.54 | 1468 | 0.46 | 0.012 | 0.05 | 44 | 0.021 | 10.06 | <10 | 4 | 5.9 | <1 | <0.02 | 0.26 | 5.6 | 0.2 | 0.3 | 29.7 | <0.05 | 0.04 | 1.3 | 0.038 | 0.05 | 0.3 | 124 | <0.1 | 6.3 | 31.6 | 4.5
JCD324 | Sediment | 1.28 | 32 | 0.95 | 7.2 | 4.4 | <20 | 61.7 | 0.2 | 0.09 | 0.09 | 0.03 | 20.5 | 21.8 | 67.1 | 0.36 | 34.84 | 3.19 | 3.9 | <0.1 | 0.03 | <5 | <0.02 | 0.07 | 8.1 | 9.1 | 0.37 | 462 | 0.34 | 0.014 | 0.04 | 42.7 | 0.025 | 9.42 | <10 | 3 | 5.5 | <1 | <0.02 | 0.15 | 3 | <0.1 | 0.2 | 8 | <0.05 | <0.02 | 1.6 | 0.025 | 0.04 | 0.2 | 57 | <0.1 | 4.35 | 42.8 | 2.4
JCD325 | Sediment | 1.05 | 23 | 0.57 | 5.3 | 0.3 | <20 | 80.1 | 0.2 | 0.04 | 0.1 | 0.01 | 14.8 | 11.9 | 62.2 | 0.24 | 13.01 | 1.95 | 1.9 | <0.1 | 0.04 | 12 | <0.02 | 0.04 | 6.3 | 2.9 | 0.19 | 375 | 0.31 | 0.016 | 0.07 | 25.3 | 0.014 | 5.2 | <10 | 5 | 3.5 | <1 | <0.02 | 0.18 | 2.2 | 0.1 | 0.2 | 13.9 | <0.05 | <0.02 | 1.2 | 0.016 | 0.02 | 0.2 | 43 | <0.1 | 2.99 | 15.6 | 1.9
JCD326 | Sediment | 1.1 | 16 | 0.47 | 1.7 | <0.2 | <20 | 116.9 | 0.2 | 0.03 | 0.11 | <0.01 | 31 | 7.5 | 21.5 | 0.15 | 7.59 | 1.7 | 1.8 | <0.1 | 0.02 | <5 | <0.02 | 0.06 | 13.2 | 2.5 | 0.17 | 332 | 0.27 | 0.019 | 0.08 | 8.5 | 0.024 | 6.52 | <10 | 3 | 2.9 | <1 | <0.02 | 0.08 | 1.4 | <0.1 | 0.3 | 17.5 | <0.05 | <0.02 | 4.1 | 0.02 | <0.02 | 0.3 | 33 | <0.1 | 3.7 | 15 | 1.7
JCD327 | Sediment | 1.22 | 25 | 0.37 | 1.2 | <0.2 | <20 | 108.5 | 0.2 | 0.03 | 0.07 | 0.01 | 28.1 | 4.6 | 20.1 | 0.17 | 5.86 | 1.42 | 1.4 | <0.1 | 0.03 | <5 | <0.02 | 0.07 | 13.5 | 1.7 | 0.09 | 248 | 0.22 | 0.028 | 0.1 | 5.6 | 0.014 | 5.8 | <10 | <2 | 3.8 | <1 | <0.02 | 0.07 | 1 | <0.1 | 0.3 | 13.5 | <0.05 | <0.02 | 3.2 | 0.014 | 0.02 | 0.3 | 26 | <0.1 | 2.82 | 12.3 | 2
JCD328 | Sediment | 1.24 | 18 | 1.57 | 7.3 | 0.6 | <20 | 107.5 | 0.3 | 0.03 | 0.12 | 0.02 | 14.8 | 24.5 | 20.9 | 0.21 | 18.52 | 4.25 | 4.3 | <0.1 | 0.04 | 7 | 0.02 | 0.03 | 2.8 | 10.6 | 0.67 | 1547 | 0.6 | 0.012 | 0.04 | 13.3 | 0.026 | 6.83 | <10 | 2 | 2.4 | <1 | <0.02 | 0.26 | 3.4 | <0.1 | 0.2 | 15.3 | <0.05 | 0.06 | 0.5 | 0.02 | <0.02 | 0.2 | 66 | <0.1 | 3.81 | 48.4 | 2
JCD329 | Sediment | 1.2 | 36 | 0.44 | 21 | 22.4 | <20 | 50.2 | 0.4 | 0.1 | 0.05 | 0.02 | 14.7 | 4.8 | 5.5 | 0.37 | 5.97 | 1.3 | 1.7 | <0.1 | 0.05 | <5 | <0.02 | 0.07 | 5.4 | 3.7 | 0.11 | 281 | 0.73 | 0.013 | 0.31 | 2.9 | 0.011 | 8.37 | <10 | 3 | 6.2 | 1 | <0.02 | 0.25 | 1 | <0.1 | 0.2 | 5.8 | <0.05 | 0.03 | 2.2 | 0.011 | 0.04 | 0.4 | 17 | <0.1 | 4.84 | 14 | 2.8
JCD330 | Sediment | 1.17 | 21 | 1.33 | 17.5 | 2 | <20 | 99 | 0.5 | 0.08 | 0.14 | 0.05 | 22.2 | 17.2 | 20.2 | 0.36 | 17.79 | 3.67 | 4.3 | <0.1 | 0.03 | <5 | <0.02 | 0.07 | 6.6 | 9.5 | 0.47 | 836 | 0.82 | 0.018 | 0.09 | 8.9 | 0.029 | 12 | <10 | 2 | 5.2 | <1 | <0.02 | 0.31 | 3.1 | 0.2 | 0.3 | 14.8 | <0.05 | 0.14 | 1.4 | 0.021 | 0.03 | 0.3 | 58 | <0.1 | 4.99 | 39.8 | 2.5
JCD331 | Sediment | 1.2 | 29 | 0.28 | 22.4 | 1.1 | <20 | 28.4 | 0.4 | 0.07 | 0.02 | 0.01 | 19.5 | 2.7 | 5.5 | 0.42 | 4.91 | 1.2 | 1.1 | <0.1 | 0.05 | <5 | <0.02 | 0.05 | 8.4 | 2.2 | 0.03 | 179 | 0.61 | 0.008 | 0.4 | 1.8 | 0.006 | 9.01 | <10 | <2 | 4.8 | <1 | <0.02 | 0.32 | 0.7 | <0.1 | 0.4 | 3 | <0.05 | 0.07 | 2.8 | 0.007 | 0.04 | 0.5 | 15 | <0.1 | 5.04 | 7.6 | 2.1
JCD332 | Sediment | 1.19 | 29 | 0.67 | 18.8 | 1.4 | <20 | 61.5 | 0.7 | 0.09 | 0.05 | 0.02 | 36.1 | 9.5 | 20.1 | 0.38 | 9.15 | 1.9 | 2.6 | <0.1 | 0.06 | 6 | <0.02 | 0.07 | 16.4 | 6.6 | 0.3 | 444 | 0.65 | 0.009 | 0.16 | 12.1 | 0.018 | 12.5 | <10 | 5 | 6 | <1 | <0.02 | 0.29 | 1.3 | 0.2 | 0.4 | 9 | <0.05 | <0.02 | 3.4 | 0.009 | 0.04 | 0.5 | 20 | <0.1 | 7.84 | 24.7 | 3.1
JCD333 | Sediment | 1.21 | 18 | 2.36 | 12.4 | 0.3 | <20 | 185.1 | 0.4 | 0.05 | 0.39 | 0.05 | 25.7 | 51.9 | 105.4 | 0.31 | 40.78 | 5.69 | 6.5 | <0.1 | 0.1 | 13 | <0.02 | 0.11 | 6.6 | 17.4 | 1.29 | 1732 | 0.56 | 0.027 | 0.06 | 67.3 | 0.043 | 10.07 | <10 | 7 | 6 | <1 | <0.02 | 0.25 | 4.9 | 0.1 | 0.3 | 35.9 | <0.05 | <0.02 | 1.3 | 0.101 | 0.03 | 0.3 | 115 | <0.1 | 6.71 | 55.4 | 4.7
JCD334 | Sediment | 1.13 | 17 | 0.27 | 5.3 | 0.5 | <20 | 36.7 | 0.4 | 0.03 | 0.02 | 0.01 | 14.4 | 3.9 | 12.3 | 0.25 | 5.66 | 1.31 | 1.1 | <0.1 | <0.02 | <5 | <0.02 | 0.04 | 6.3 | 2.1 | 0.07 | 170 | 0.52 | 0.007 | 0.04 | 4.7 | 0.009 | 4.38 | <10 | <2 | 3.2 | 2 | <0.02 | 0.16 | 0.9 | 0.1 | 0.3 | 4.7 | <0.05 | <0.02 | 1.3 | 0.005 | 0.03 | 0.2 | 14 | <0.1 | 1.87 | 10.7 | 1.2
JCD335 | Sediment | 1.19 | 25 | 1.77 | 11.8 | 1.5 | <20 | 163.1 | 0.3 | 0.06 | 0.34 | 0.05 | 23 | 44 | 148.1 | 0.41 | 29.65 | 4.37 | 5.2 | <0.1 | 0.12 | 27 | <0.02 | 0.07 | 6.5 | 11.8 | 0.97 | 1022 | 0.5 | 0.019 | 0.09 | 85 | 0.036 | 9.76 | <10 | 5 | 6.2 | <1 | <0.02 | 0.28 | 4.7 | 0.1 | 0.3 | 41.1 | <0.05 | 0.05 | 1.2 | 0.078 | 0.02 | 0.2 | 119 | <0.1 | 5.66 | 34.3 | 5.2
JCD336 | Sediment | 1.28 | 31 | 1.78 | 10.7 | 6 | <20 | 244.1 | 0.5 | 0.1 | 0.37 | 0.08 | 32.8 | 76.8 | 248 | 0.65 | 49.6 | 5.64 | 5.2 | <0.1 | 0.13 | 19 | <0.02 | 0.07 | 6.5 | 12.3 | 1.35 | 2106 | 1.19 | 0.018 | 0.05 | 140 | 0.038 | 24.41 | <10 | 5 | 7.5 | <1 | <0.02 | 0.25 | 5.9 | <0.1 | 0.2 | 37 | <0.05 | 0.05 | 1 | 0.082 | 0.05 | 0.2 | 150 | <0.1 | 6.01 | 39.2 | 5.3
JCD337 | Sediment | 1.23 | 14 | 0.97 | 5.7 | <0.2 | <20 | 107.8 | 0.5 | 0.04 | 0.34 | 0.03 | 24.3 | 16.6 | 59.1 | 0.26 | 17.25 | 2.81 | 3 | <0.1 | 0.14 | 20 | <0.02 | 0.07 | 10.8 | 6.9 | 0.54 | 560 | 0.25 | 0.018 | 0.05 | 32 | 0.03 | 7.69 | <10 | 5 | 4.4 | <1 | <0.02 | 0.16 | 2.8 | <0.1 | 0.4 | 26.2 | <0.05 | <0.02 | 2.1 | 0.052 | <0.02 | 0.3 | 51 | <0.1 | 3.62 | 23.8 | 5.8
JCD338 | Sediment | 1.36 | 20 | 1.19 | 11.2 | 0.4 | <20 | 69.1 | 0.3 | 0.03 | 0.32 | 0.03 | 12.4 | 28.4 | 136.7 | 0.33 | 21.2 | 3.12 | 3.6 | <0.1 | 0.11 | 16 | <0.02 | 0.07 | 4.6 | 6.7 | 0.66 | 390 | 0.39 | 0.022 | 0.07 | 62.7 | 0.026 | 6.94 | <10 | 7 | 5.7 | <1 | <0.02 | 0.2 | 3.6 | 0.2 | 0.3 | 38.5 | <0.05 | <0.02 | 1 | 0.049 | <0.02 | 0.2 | 72 | <0.1 | 4.03 | 26.9 | 4.6
JCD339 | Sediment | 1.21 | 15 | 0.54 | 3.7 | <0.2 | <20 | 174.9 | 0.6 | 0.04 | 0.11 | 0.01 | 31.3 | 10.3 | 23.2 | 0.32 | 7.23 | 2.19 | 2 | <0.1 | 0.05 | 28 | <0.02 | 0.11 | 12.6 | 3.2 | 0.17 | 426 | 0.28 | 0.016 | 0.07 | 12.4 | 0.035 | 9.05 | <10 | 5 | 6.6 | <1 | <0.02 | 0.12 | 1.7 | <0.1 | 0.3 | 15.6 | <0.05 | <0.02 | 2.4 | 0.013 | 0.03 | 0.3 | 31 | <0.1 | 3.95 | 21.7 | 2.9
JCD340 | Sediment | 1.45 | 20 | 1.08 | 10.3 | 0.6 | <20 | 269.2 | 0.9 | 0.1 | 0.29 | 0.03 | 67.5 | 21.2 | 73.9 | 0.56 | 11.15 | 3.75 | 4.1 | <0.1 | 0.23 | 21 | 0.03 | 0.14 | 28.5 | 7.6 | 0.47 | 816 | 0.45 | 0.02 | 0.14 | 48.3 | 0.064 | 17.09 | <10 | 4 | 9.8 | <1 | <0.02 | 0.45 | 2.7 | 0.2 | 1 | 25.8 | <0.05 | <0.02 | 4.6 | 0.048 | 0.05 | 0.8 | 66 | <0.1 | 6.07 | 38.4 | 9.4
JCD341 | Sediment | 1.42 | 20 | 1.59 | 9.6 | 0.6 | <20 | 124.5 | 0.4 | 0.08 | 0.14 | 0.03 | 20.8 | 19.1 | 18.5 | 0.27 | 18.89 | 4.07 | 4.6 | <0.1 | 0.05 | 7 | 0.02 | 0.09 | 6.7 | 12.9 | 0.65 | 1114 | 0.63 | 0.019 | 0.05 | 11.8 | 0.036 | 8.63 | <10 | 7 | 5.2 | <1 | <0.02 | 0.17 | 3 | <0.1 | 0.2 | 16.5 | <0.05 | 0.05 | 1.3 | 0.021 | 0.02 | 0.2 | 47 | <0.1 | 4.7 | 52.3 | 2.6
JCD342 | Sediment | 1.06 | 23 | 0.45 | 4.5 | 32.2 | <20 | 100.2 | 0.1 | 0.06 | 0.07 | <0.01 | 20.4 | 6.4 | 7.4 | 0.22 | 7.82 | 1.54 | 1.7 | <0.1 | <0.02 | <5 | <0.02 | 0.07 | 8.3 | 2.4 | 0.1 | 456 | 0.4 | 0.016 | 0.06 | 4.4 | 0.016 | 7.13 | <10 | <2 | 4.3 | <1 | <0.02 | 0.11 | 1.2 | 0.1 | 0.2 | 11 | <0.05 | <0.02 | 1.7 | 0.008 | <0.02 | 0.2 | 22 | <0.1 | 4.4 | 12.5 | 1.7
JCD343 | Sediment | 1.18 | 14 | 0.37 | 1.3 | 0.3 | <20 | 108.6 | 0.2 | 0.02 | 0.07 | <0.01 | 32 | 6.3 | 23.3 | 0.12 | 5.87 | 1.55 | 1.4 | <0.1 | 0.02 | <5 | <0.02 | 0.04 | 12.3 | 2.2 | 0.12 | 329 | 0.25 | 0.02 | 0.07 | 8.2 | 0.015 | 5.65 | <10 | 5 | 2.4 | <1 | <0.02 | 0.08 | 1 | <0.1 | 0.2 | 13.1 | <0.05 | <0.02 | 3.3 | 0.016 | 0.04 | 0.3 | 30 | <0.1 | 3.25 | 10.2 | 1.6
JCD344 | Sediment | 1.28 | 14 | 0.34 | 1.7 | 30.3 | <20 | 120.4 | 0.1 | 0.02 | 0.07 | <0.01 | 29.5 | 6.5 | 20.2 | 0.11 | 6.17 | 1.47 | 1.3 | <0.1 | 0.04 | 7 | <0.02 | 0.05 | 12.6 | 2.1 | 0.14 | 346 | 0.36 | 0.018 | 0.04 | 7.7 | 0.019 | 5.18 | <10 | <2 | 2.3 | 1 | <0.02 | 0.08 | 0.8 | <0.1 | 0.3 | 12.6 | <0.05 | <0.02 | 3.2 | 0.014 | 0.02 | 0.2 | 25 | <0.1 | 2.57 | 10.1 | 1.9
JCD345 | Sediment | 1.2 | 16 | 0.58 | 2.6 | 1 | <20 | 102 | 0.1 | 0.04 | 0.12 | 0.02 | 29.7 | 9.3 | 17.9 | 0.13 | 7.94 | 2.09 | 2.1 | <0.1 | 0.04 | 6 | <0.02 | 0.07 | 10.3 | 4.8 | 0.22 | 444 | 0.3 | 0.017 | 0.09 | 8.7 | 0.03 | 8.42 | <10 | 2 | 3 | <1 | <0.02 | 0.1 | 1.3 | 0.1 | 0.3 | 15.4 | <0.05 | <0.02 | 2.8 | 0.025 | <0.02 | 0.3 | 30 | <0.1 | 3.78 | 19.6 | 2.6
JCD346 | Sediment | 1.18 | 27 | 0.38 | 4.9 | <0.2 | <20 | 79.1 | 0.7 | 0.1 | 0.06 | 0.02 | 46.1 | 2.5 | 10.3 | 0.56 | 3.75 | 1.72 | 1.7 | <0.1 | 0.06 | 15 | <0.02 | 0.12 | 19.7 | 1.7 | 0.03 | 247 | 0.72 | 0.009 | 0.87 | 2.9 | 0.012 | 16.54 | <10 | 4 | 6.7 | <1 | <0.02 | 0.41 | 0.6 | <0.1 | 1.2 | 9.8 | <0.05 | <0.02 | 3.1 | 0.014 | 0.05 | 0.4 | 22 | 0.1 | 3.71 | 11.2 | 3
JCD347 | Sediment | 1.15 | 23 | 0.87 | 8.1 | <0.2 | <20 | 275.3 | 1.1 | 0.07 | 0.19 | 0.04 | 65.6 | 19.8 | 27.3 | 0.58 | 9.77 | 3.18 | 3.6 | <0.1 | 0.19 | 21 | <0.02 | 0.16 | 25.6 | 7.2 | 0.3 | 1133 | 0.41 | 0.017 | 0.13 | 18.1 | 0.036 | 17.43 | <10 | 3 | 10.4 | <1 | <0.02 | 0.16 | 2.2 | <0.1 | 0.9 | 18.9 | <0.05 | <0.02 | 3.5 | 0.043 | 0.07 | 0.5 | 46 | <0.1 | 5.89 | 41.7 | 7.7
JCD348 | Sediment | 1.18 | 25 | 0.74 | 4 | 5.5 | <20 | 135.1 | 0.8 | 0.07 | 0.19 | 0.05 | 65.1 | 8.7 | 29.4 | 0.75 | 7.51 | 2.05 | 2.7 | <0.1 | 0.11 | 29 | 0.03 | 0.18 | 28.7 | 5.5 | 0.18 | 395 | 0.5 | 0.013 | 0.12 | 13.7 | 0.026 | 14.71 | <10 | 2 | 10 | <1 | <0.02 | 0.09 | 1.4 | 0.2 | 0.9 | 16.8 | <0.05 | <0.02 | 4.4 | 0.012 | 0.08 | 0.4 | 28 | <0.1 | 5.57 | 27.5 | 4.2
JCD349 | Sediment | 1.21 | 34 | 0.96 | 3.9 | 1.8 | <20 | 212.2 | 1 | 0.08 | 0.2 | 0.03 | 57.4 | 11 | 31.1 | 0.49 | 11.36 | 2.59 | 3.2 | <0.1 | 0.06 | 27 | 0.02 | 0.18 | 26.2 | 5.7 | 0.26 | 489 | 0.37 | 0.016 | 0.11 | 15.4 | 0.042 | 14.44 | <10 | <2 | 11.9 | <1 | <0.02 | 0.07 | 2.1 | <0.1 | 0.5 | 21.8 | <0.05 | <0.02 | 4.1 | 0.011 | 0.08 | 0.6 | 35 | <0.1 | 7.07 | 37.9 | 3.7
JCD350 | Sediment | 1.16 | 18 | 0.92 | 5.4 | 2.3 | <20 | 194.4 | 1 | 0.1 | 0.21 | 0.02 | 54.3 | 12.6 | 54.2 | 0.5 | 11.72 | 3.07 | 3.6 | <0.1 | 0.13 | 13 | <0.02 | 0.14 | 25.4 | 7 | 0.39 | 371 | 0.4 | 0.013 | 0.14 | 30.4 | 0.051 | 14.98 | <10 | <2 | 9.4 | <1 | <0.02 | 0.22 | 2.2 | <0.1 | 0.7 | 17.7 | <0.05 | <0.02 | 3.8 | 0.036 | 0.06 | 0.6 | 49 | <0.1 | 5.3 | 38.9 | 6.9
JCD351 | Sediment | 1.22 | 32 | 0.67 | 3.3 | 1.3 | <20 | 168.6 | 0.6 | 0.06 | 0.13 | <0.01 | 44.8 | 7.7 | 44.4 | 0.48 | 8.33 | 2.18 | 2.4 | <0.1 | 0.09 | 30 | <0.02 | 0.13 | 21 | 4.6 | 0.19 | 293 | 0.38 | 0.019 | 0.21 | 15.4 | 0.033 | 11.53 | <10 | <2 | 9.2 | <1 | <0.02 | 0.12 | 1.8 | <0.1 | 0.8 | 19.7 | <0.05 | <0.02 | 3.5 | 0.02 | 0.06 | 0.5 | 35 | <0.1 | 4.75 | 27.7 | 4.1
JCD352 | Sediment | 1.02 | 18 | 0.66 | 11.4 | 1.5 | <20 | 97.7 | 1.1 | 0.11 | 0.07 | 0.02 | 50.3 | 4.7 | 10 | 0.59 | 3.79 | 2.67 | 3.2 | <0.1 | 0.14 | 21 | 0.03 | 0.12 | 24.1 | 3.8 | 0.06 | 332 | 1.01 | 0.009 | 0.79 | 3 | 0.018 | 24.11 | <10 | <2 | 9 | <1 | <0.02 | 0.25 | 0.9 | <0.1 | 3 | 12 | <0.05 | <0.02 | 5.6 | 0.026 | 0.08 | 0.5 | 30 | <0.1 | 7.61 | 21.4 | 6.6
JCD353 | Sediment | 1.23 | 19 | 0.78 | 4.1 | 1.2 | <20 | 124 | 1 | 0.1 | 0.14 | 0.02 | 45.5 | 12.5 | 75.1 | 0.53 | 14.04 | 2.48 | 2.9 | <0.1 | 0.07 | 17 | 0.02 | 0.12 | 19.6 | 5.5 | 0.31 | 418 | 0.42 | 0.014 | 0.51 | 24.7 | 0.039 | 13.38 | <10 | 6 | 9.6 | <1 | <0.02 | 0.18 | 2.3 | <0.1 | 0.9 | 17.1 | <0.05 | <0.02 | 4.1 | 0.02 | 0.06 | 0.7 | 45 | <0.1 | 5.74 | 29.2 | 3.7
JCD354 | Sediment | 1.07 | 34 | 0.26 | 2.8 | 0.7 | <20 | 70 | 0.6 | 0.05 | 0.03 | <0.01 | 24.9 | 2.9 | 7.5 | 0.15 | 3.69 | 1.31 | 1.1 | <0.1 | 0.08 | 10 | <0.02 | 0.05 | 9.2 | 0.9 | 0.02 | 239 | 0.58 | 0.015 | 0.36 | 2.5 | 0.01 | 9.33 | <10 | <2 | 3.4 | <1 | <0.02 | 0.1 | 0.5 | <0.1 | 0.9 | 6.1 | <0.05 | <0.02 | 2 | 0.007 | 0.02 | 0.4 | 16 | <0.1 | 3.78 | 6.6 | 3.7
JCD361 | Sediment | 1.28 | 32 | 0.83 | 12.4 | <0.2 | <20 | 205.1 | 0.9 | 0.06 | 0.13 | 0.03 | 50.2 | 20.6 | 43.8 | 0.44 | 8.3 | 3.59 | 2.7 | <0.1 | 0.1 | 32 | <0.02 | 0.1 | 19.9 | 6.2 | 0.28 | 817 | 0.45 | 0.017 | 0.1 | 28.8 | 0.055 | 12.51 | <10 | <2 | 6.4 | <1 | <0.02 | 0.17 | 2 | <0.1 | 0.5 | 13.1 | <0.05 | <0.02 | 2.2 | 0.028 | <0.02 | 0.3 | 56 | <0.1 | 5.85 | 25.3 | 4.4
JCD362 | Sediment | 1.27 | 24 | 0.44 | 0.7 | 1.2 | <20 | 47.6 | 0.6 | 0.05 | 0.08 | <0.01 | 33.5 | 7 | 32.4 | 0.7 | 7.35 | 1.34 | 2 | <0.1 | 0.09 | <5 | <0.02 | 0.08 | 15.6 | 4.5 | 0.14 | 236 | 0.57 | 0.023 | 0.31 | 14.2 | 0.007 | 7.57 | <10 | <2 | 9.8 | 1 | <0.02 | 0.08 | 0.9 | <0.1 | 1.2 | 8.5 | <0.05 | <0.02 | 21.7 | 0.097 | 0.1 | 0.8 | 23 | <0.1 | 9.14 | 10.6 | 4
JCD363 | Sediment | 1.28 | 14 | 0.16 | 0.4 | 0.4 | <20 | 25.3 | 0.2 | 0.02 | 0.01 | <0.01 | 14.1 | 0.7 | 1.8 | 0.3 | 1.46 | 0.45 | 0.7 | <0.1 | 0.03 | 7 | <0.02 | 0.08 | 7.2 | 1.5 | 0.02 | 56 | 0.3 | 0.014 | 0.09 | 0.8 | 0.003 | 3.06 | <10 | <2 | 5 | <1 | <0.02 | 0.03 | 0.2 | <0.1 | 0.4 | 2.8 | <0.05 | <0.02 | 2.2 | 0.006 | 0.04 | 0.3 | 4 | <0.1 | 2.7 | 3.6 | 1.2
JCD364 | Sediment | 1.12 | 38 | 0.66 | 0.9 | 1.2 | <20 | 41.3 | 0.9 | 0.04 | 0.06 | 0.02 | 38.6 | 18.4 | 86 | 0.95 | 15.92 | 2.17 | 2.7 | <0.1 | 0.09 | 8 | <0.02 | 0.08 | 17.5 | 6.9 | 0.53 | 335 | 0.56 | 0.016 | 0.35 | 73 | 0.007 | 8.58 | <10 | <2 | 12.4 | <1 | <0.02 | 0.09 | 1.2 | <0.1 | 1.5 | 6.9 | <0.05 | <0.02 | 14.9 | 0.058 | 0.12 | 0.9 | 43 | <0.1 | 9.04 | 13.4 | 4
JCD365 | Sediment | 1.09 | 25 | 0.9 | 1.9 | 0.4 | <20 | 79.6 | 0.6 | 0.04 | 0.23 | 0.03 | 23.8 | 21.3 | 48.3 | 0.71 | 19.57 | 1.84 | 2.4 | <0.1 | 0.05 | 9 | <0.02 | 0.08 | 9.2 | 7 | 0.39 | 545 | 0.43 | 0.053 | 0.1 | 34.8 | 0.017 | 8.78 | <10 | <2 | 7.1 | 1 | <0.02 | 0.06 | 1.8 | <0.1 | 0.4 | 22.2 | <0.05 | <0.02 | 4.1 | 0.084 | 0.06 | 0.5 | 38 | <0.1 | 4.99 | 14.6 | 2.1
JCD366 | Sediment | 1.14 | 19 | 0.42 | 3.4 | 0.5 | <20 | 97.2 | 0.3 | 0.03 | 0.09 | 0.02 | 30.3 | 7.8 | 21.8 | 0.15 | 6.6 | 1.73 | 1.6 | <0.1 | 0.03 | 14 | <0.02 | 0.06 | 13.3 | 2 | 0.1 | 409 | 0.29 | 0.016 | 0.07 | 7.4 | 0.012 | 7.48 | <10 | <2 | 3.8 | <1 | <0.02 | 0.07 | 1.3 | <0.1 | 0.3 | 15.3 | <0.05 | <0.02 | 2.5 | 0.013 | <0.02 | 0.2 | 34 | <0.1 | 3.95 | 13 | 1.8
JCD367 | Sediment | 1.14 | 17 | 0.13 | 1.1 | 0.2 | <20 | 14.7 | 0.3 | 0.03 | <0.01 | <0.01 | 11.5 | 1.1 | 3.4 | 0.31 | 2.3 | 0.5 | 0.7 | <0.1 | 0.04 | 6 | <0.02 | 0.04 | 5.1 | 1 | <0.01 | 62 | 0.32 | 0.004 | 0.29 | 1.6 | 0.002 | 3.46 | <10 | <2 | 3.7 | <1 | <0.02 | 0.07 | 0.2 | <0.1 | 0.3 | 1.4 | <0.05 | <0.02 | 2.3 | 0.004 | 0.03 | 0.3 | 5 | <0.1 | 2.82 | 3.1 | 1.4
JCD368 | Sediment | 1.34 | 22 | 0.15 | 0.9 | <0.2 | <20 | 18.8 | 0.3 | 0.02 | <0.01 | <0.01 | 29.4 | 1.5 | 7.1 | 0.41 | 2.17 | 0.59 | 0.8 | <0.1 | 0.07 | <5 | <0.02 | 0.04 | 12.8 | 1.4 | 0.02 | 86 | 0.33 | 0.003 | 0.23 | 2.1 | 0.004 | 4.15 | <10 | <2 | 5 | <1 | <0.02 | 0.08 | 0.3 | <0.1 | 0.4 | 2 | <0.05 | <0.02 | 6.3 | 0.007 | 0.05 | 0.4 | 6 | <0.1 | 3.81 | 3.2 | 2.5
JCD369 | Sediment | 1.23 | 19 | 0.35 | 4.3 | 0.2 | <20 | 43.6 | 0.4 | 0.04 | 0.04 | 0.02 | 21 | 4.4 | 22.1 | 0.45 | 4.87 | 1.23 | 1.6 | <0.1 | 0.06 | 11 | <0.02 | 0.06 | 8.7 | 3.2 | 0.09 | 175 | 0.34 | 0.013 | 0.29 | 7 | 0.009 | 9.8 | <10 | <2 | 5.8 | <1 | <0.02 | 0.23 | 0.8 | 0.1 | 0.3 | 9.1 | <0.05 | <0.02 | 3.7 | 0.014 | 0.04 | 0.5 | 17 | <0.1 | 4.47 | 10.4 | 2.5
JCD370 | Sediment | 1.33 | 17 | 0.16 | 0.9 | 0.4 | <20 | 15.1 | 0.3 | <0.02 | <0.01 | <0.01 | 17.2 | 1.1 | 4.8 | 0.52 | 2.75 | 0.54 | 0.8 | <0.1 | 0.06 | <5 | <0.02 | 0.04 | 7.6 | 2 | 0.01 | 86 | 0.48 | 0.003 | 0.27 | 1.7 | 0.003 | 3.89 | <10 | <2 | 5.7 | <1 | <0.02 | 0.08 | 0.4 | <0.1 | 0.4 | 1.6 | <0.05 | <0.02 | 3.8 | 0.005 | 0.05 | 0.5 | 4 | <0.1 | 3.68 | 3.2 | 2
JCD371 | Sediment | 1.48 | 13 | 0.35 | 2.5 | <0.2 | <20 | 188.8 | 0.6 | 0.02 | 0.08 | 0.03 | 29 | 8.9 | 15.4 | 0.11 | 5.19 | 1.85 | 1.3 | <0.1 | 0.04 | 9 | <0.02 | 0.05 | 11.1 | 2.2 | 0.13 | 812 | 0.25 | 0.016 | 0.08 | 5.3 | 0.028 | 7.94 | <10 | <2 | 2.7 | <1 | <0.02 | 0.08 | 1.1 | 0.1 | 0.2 | 12.8 | <0.05 | <0.02 | 2 | 0.008 | <0.02 | 0.3 | 30 | <0.1 | 3.37 | 16.1 | 1.7
JCD372 | Sediment | 1.48 | 19 | 0.63 | 2.2 | 0.9 | <20 | 119.3 | 0.3 | 0.02 | 0.11 | 0.02 | 22.7 | 9 | 20.9 | 0.16 | 9.25 | 1.88 | 2 | <0.1 | 0.03 | 11 | <0.02 | 0.05 | 9.1 | 4.5 | 0.26 | 516 | 0.3 | 0.02 | 0.05 | 9.4 | 0.021 | 5.67 | <10 | <2 | 2.6 | <1 | <0.02 | 0.06 | 1.7 | 0.1 | 0.2 | 16.5 | <0.05 | <0.02 | 1.6 | 0.014 | <0.02 | 0.3 | 31 | <0.1 | 3.24 | 20.8 | 1.8
JCD373 | Sediment | 1.37 | 20 | 0.72 | 6.4 | 0.2 | <20 | 364.7 | 0.9 | 0.05 | 0.12 | 0.02 | 58 | 22.9 | 45.1 | 0.35 | 12.17 | 3.09 | 2.8 | <0.1 | 0.07 | 13 | <0.02 | 0.11 | 22 | 3.9 | 0.23 | 1375 | 0.38 | 0.015 | 0.07 | 24.8 | 0.045 | 13.19 | <10 | <2 | 7.7 | 1 | <0.02 | 0.14 | 2 | 0.3 | 0.3 | 16.8 | <0.05 | <0.02 | 3.1 | 0.014 | 0.04 | 0.5 | 51 | <0.1 | 5.72 | 32.7 | 3.2
JCD374 | Sediment | 1.11 | 26 | 0.74 | 5.8 | 0.3 | <20 | 367.8 | 1.1 | 0.05 | 0.11 | 0.03 | 57.9 | 18.5 | 21.7 | 0.35 | 11.65 | 3.13 | 2.8 | <0.1 | 0.04 | 11 | <0.02 | 0.12 | 21.1 | 3.8 | 0.17 | 1341 | 0.44 | 0.015 | 0.09 | 14.8 | 0.039 | 15.72 | <10 | <2 | 8 | <1 | <0.02 | 0.08 | 1.9 | <0.1 | 0.3 | 19.1 | <0.05 | <0.02 | 3.2 | 0.01 | 0.06 | 0.5 | 44 | <0.1 | 6.72 | 31.2 | 2.2
JCD375 | Sediment | 1.01 | 18 | 1.04 | 8.8 | 0.5 | <20 | 231.6 | 1.1 | 0.09 | 0.2 | 0.01 | 69.9 | 19.7 | 23.6 | 0.46 | 12.94 | 3.99 | 3.7 | <0.1 | 0.06 | 23 | 0.03 | 0.12 | 29.7 | 7.6 | 0.37 | 588 | 0.64 | 0.016 | 0.18 | 20.8 | 0.074 | 15.15 | <10 | 2 | 7.8 | <1 | <0.02 | 0.2 | 2.2 | 0.2 | 1 | 18.6 | <0.05 | <0.02 | 3 | 0.02 | 0.05 | 0.3 | 54 | <0.1 | 9.13 | 37 | 4.5
JCD376 | Sediment | 1.22 | 14 | 0.74 | 7.5 | <0.2 | <20 | 182.7 | 0.8 | 0.06 | 0.14 | 0.01 | 43 | 12.5 | 42.4 | 0.41 | 7.72 | 2.92 | 2.8 | <0.1 | 0.1 | 20 | <0.02 | 0.12 | 19.7 | 4.8 | 0.27 | 702 | 0.4 | 0.017 | 0.11 | 25.9 | 0.055 | 12.73 | <10 | <2 | 8.1 | <1 | <0.02 | 0.21 | 1.9 | <0.1 | 0.7 | 17.9 | <0.05 | <0.02 | 3.3 | 0.024 | 0.04 | 0.5 | 45 | <0.1 | 4.99 | 28.8 | 4.5
JCD377 | Sediment | 1.28 | 28 | 0.28 | 0.7 | <0.2 | <20 | 20.3 | 0.6 | 0.03 | <0.01 | <0.01 | 31.2 | 1.1 | 2.3 | 0.64 | 1.82 | 0.54 | 1.4 | <0.1 | 0.06 | 9 | <0.02 | 0.07 | 15 | 2.9 | 0.01 | 86 | 0.58 | 0.006 | 0.39 | 0.9 | 0.004 | 6.07 | <10 | <2 | 11.2 | <1 | <0.02 | 0.06 | 0.4 | <0.1 | 0.9 | 1.8 | <0.05 | <0.02 | 9.6 | 0.008 | 0.09 | 0.6 | 4 | 0.1 | 6.75 | 5.3 | 2.9
JCD378 | Sediment | 1.04 | 10 | 0.13 | 0.7 | <0.2 | <20 | 26.1 | 0.2 | 0.03 | 0.01 | <0.01 | 10.2 | 0.6 | 2 | 0.26 | 1.87 | 0.49 | 0.5 | <0.1 | 0.03 | <5 | <0.02 | 0.06 | 5.7 | 0.9 | 0.01 | 49 | 0.66 | 0.013 | 0.14 | 1 | 0.003 | 2.43 | <10 | <2 | 3.4 | <1 | <0.02 | 0.03 | 0.2 | <0.1 | 0.3 | 2.7 | <0.05 | <0.02 | 1.1 | 0.006 | <0.02 | 0.2 | 3 | <0.1 | 1.84 | 2.8 | 1.1
JCD379 | Sediment | 1.2 | 17 | 0.17 | 0.5 | <0.2 | <20 | 36.5 | 0.3 | 0.02 | 0.01 | <0.01 | 16.2 | 1.1 | 2.9 | 0.39 | 1.95 | 0.54 | 0.9 | <0.1 | 0.06 | 10 | <0.02 | 0.07 | 7.6 | 1.7 | 0.02 | 91 | 0.32 | 0.013 | 0.16 | 1 | 0.003 | 4.39 | <10 | <2 | 6.7 | <1 | <0.02 | 0.04 | 0.3 | <0.1 | 0.5 | 3.1 | <0.05 | <0.02 | 4.4 | 0.011 | 0.04 | 0.3 | 5 | <0.1 | 3.21 | 5 | 2.2
JCD380 | Sediment | 1.16 | 18 | 0.51 | 6.1 | 1.8 | <20 | 241 | 0.4 | 0.04 | 0.06 | 0.02 | 30.2 | 19.8 | 12.2 | 0.27 | 9.66 | 2.39 | 1.6 | <0.1 | 0.03 | 10 | <0.02 | 0.03 | 6 | 3.8 | 0.07 | 2045 | 0.54 | 0.009 | 0.06 | 5.1 | 0.009 | 8.76 | <10 | <2 | 2.9 | <1 | <0.02 | 0.07 | 1.4 | 0.2 | 0.2 | 9 | <0.05 | 0.04 | 1.1 | 0.01 | 0.03 | 0.3 | 42 | <0.1 | 4.14 | 13.1 | 1.5
JCD381 | Sediment | 1.05 | 20 | 0.38 | 8.5 | 3.9 | <20 | 132.9 | 0.5 | 0.04 | 0.06 | 0.03 | 23.3 | 12.9 | 12.1 | 0.22 | 8.82 | 2.11 | 1.4 | <0.1 | 0.03 | 11 | <0.02 | 0.03 | 7.1 | 1.9 | 0.08 | 932 | 0.66 | 0.009 | 0.06 | 4.2 | 0.012 | 10.02 | <10 | <2 | 3.2 | <1 | <0.02 | 0.13 | 1.1 | <0.1 | 0.1 | 7.3 | <0.05 | 0.03 | 1.2 | 0.007 | 0.02 | 0.3 | 33 | <0.1 | 3.86 | 15 | 1.5
JCD382 | Sediment | 1.2 | 28 | 0.75 | 10.3 | <0.2 | <20 | 249 | 0.7 | 0.1 | 0.12 | 0.04 | 38.7 | 20.7 | 11.1 | 0.43 | 11.24 | 3.25 | 2.3 | <0.1 | <0.02 | 15 | <0.02 | 0.04 | 10.8 | 4.3 | 0.1 | 2036 | 0.94 | 0.009 | 0.08 | 6.9 | 0.015 | 16.68 | <10 | <2 | 5.2 | <1 | <0.02 | 0.08 | 1.9 | 0.2 | 0.3 | 16.5 | <0.05 | 0.04 | 2.1 | 0.003 | <0.02 | 0.5 | 51 | <0.1 | 6.6 | 22.7 | 1.1
JCD383 | Sediment | 1.12 | 26 | 0.5 | 4.5 | 13.1 | <20 | 48.2 | 0.7 | 0.2 | 0.04 | 0.02 | 27.3 | 4.7 | 6.8 | 0.54 | 8.39 | 1.13 | 2 | <0.1 | 0.04 | 13 | <0.02 | 0.06 | 11.6 | 4.7 | 0.08 | 219 | 1.11 | 0.012 | 0.28 | 2.9 | 0.009 | 14.16 | <10 | <2 | 7.1 | <1 | <0.02 | 0.07 | 1.2 | 0.2 | 0.5 | 5.6 | <0.05 | <0.02 | 5.3 | 0.012 | 0.09 | 0.7 | 19 | <0.1 | 6.41 | 12.3 | 2.1
JCD384 | Sediment | 1.12 | 20 | 0.18 | 0.8 | 0.7 | <20 | 29.6 | 0.4 | 0.07 | 0.01 | <0.01 | 13.4 | 1.1 | 2.8 | 0.33 | 3.15 | 0.56 | 1 | <0.1 | 0.04 | 9 | <0.02 | 0.05 | 5.3 | 1.2 | 0.02 | 98 | 0.44 | 0.009 | 0.29 | 1.1 | 0.004 | 4.22 | <10 | <2 | 5.2 | <1 | <0.02 | 0.04 | 0.3 | <0.1 | 0.5 | 2.7 | <0.05 | <0.02 | 1.9 | 0.007 | 0.04 | 0.3 | 5 | <0.1 | 2.56 | 4.6 | 1.5
JCD385 | Sediment | 1.14 | 40 | 1.04 | 3.5 | 11.3 | <20 | 130.6 | 0.5 | 0.15 | 0.18 | 0.12 | 33.1 | 25.1 | 24.8 | 0.56 | 29.14 | 3.04 | 3.8 | <0.1 | 0.05 | 11 | <0.02 | 0.14 | 6.2 | 5.2 | 0.26 | 964 | 0.54 | 0.021 | 0.04 | 9.9 | 0.022 | 12.04 | <10 | <2 | 9 | <1 | <0.02 | 0.05 | 4.5 | 0.2 | 0.5 | 13.4 | <0.05 | 0.12 | 1.4 | 0.047 | 0.08 | 0.3 | 63 | <0.1 | 5.79 | 26.8 | 2.3
JCD386 | Sediment | 1.28 | 23 | 0.16 | 1.6 | 0.3 | <20 | 15.7 | 0.2 | 0.06 | 0.03 | 0.02 | 9.9 | 1.7 | 6.1 | 0.35 | 3.39 | 0.73 | 0.8 | <0.1 | 0.05 | <5 | <0.02 | 0.04 | 4.4 | 1 | 0.02 | 90 | 0.49 | 0.008 | 0.43 | 1.7 | 0.006 | 5.27 | <10 | 3 | 3.3 | <1 | <0.02 | 0.06 | 0.5 | <0.1 | 0.5 | 2.3 | <0.05 | <0.02 | 2.1 | 0.006 | 0.03 | 0.4 | 10 | <0.1 | 4.6 | 6.1 | 1.7
JCD387 | Sediment | 1.09 | 17 | 0.16 | 3.3 | 0.4 | <20 | 16.6 | 0.5 | 0.07 | 0.02 | <0.01 | 9.6 | 2.7 | 5.7 | 0.24 | 3.79 | 0.89 | 0.7 | <0.1 | 0.06 | 7 | <0.02 | 0.03 | 3.2 | 1.2 | 0.02 | 163 | 0.6 | 0.007 | 0.46 | 1.8 | 0.006 | 4.58 | <10 | <2 | 3 | <1 | <0.02 | 0.09 | 0.5 | <0.1 | 0.2 | 2.2 | <0.05 | <0.02 | 2 | 0.004 | 0.02 | 0.3 | 11 | <0.1 | 3.32 | 5.4 | 1.9
JCD388 | Sediment | 1.38 | 22 | 0.87 | 2.9 | 0.5 | <20 | 108.9 | 0.5 | 0.03 | 0.21 | 0.03 | 32.3 | 39.8 | 110.9 | 0.3 | 17.87 | 3.27 | 3.1 | <0.1 | 0.05 | 7 | <0.02 | 0.04 | 6.8 | 4.8 | 0.38 | 1033 | 0.33 | 0.015 | 0.15 | 60.1 | 0.026 | 4.85 | <10 | <2 | 3.5 | <1 | <0.02 | 0.03 | 4.1 | 0.3 | 0.3 | 11.6 | <0.05 | <0.02 | 1 | 0.053 | 0.03 | 0.2 | 76 | <0.1 | 7.01 | 27.7 | 2.1
JCD389 | Sediment | 1.4 | 24 | 1.19 | 14.8 | 5.2 | <20 | 180.6 | 0.6 | 0.09 | 0.11 | 0.07 | 34.1 | 24.3 | 19.9 | 0.25 | 17.96 | 4.53 | 3.4 | <0.1 | 0.07 | 7 | 0.02 | 0.04 | 9 | 7.4 | 0.32 | 1915 | 0.66 | 0.007 | 0.13 | 9.9 | 0.034 | 15.75 | <10 | 2 | 3.8 | <1 | <0.02 | 0.09 | 2.2 | 0.3 | 0.2 | 14.4 | <0.05 | 0.08 | 1.3 | 0.015 | 0.03 | 0.4 | 58 | <0.1 | 7.12 | 32.6 | 2.9
JCD390 | Sediment | 1.49 | 20 | 0.39 | 1.4 | 0.9 | <20 | 45.6 | 0.3 | 0.04 | 0.08 | 0.03 | 12.5 | 4.8 | 16.4 | 0.32 | 4.7 | 0.93 | 1.4 | <0.1 | 0.05 | <5 | <0.02 | 0.05 | 5.7 | 2.5 | 0.08 | 228 | 0.29 | 0.02 | 0.27 | 7.7 | 0.011 | 4.95 | <10 | <2 | 4.1 | <1 | <0.02 | 0.04 | 1 | <0.1 | 0.5 | 8.6 | <0.05 | <0.02 | 1.2 | 0.024 | 0.03 | 0.2 | 15 | <0.1 | 3.36 | 10.3 | 1.7
JCD391 | Sediment | 1.32 | 19 | 0.59 | 11.2 | 21.4 | <20 | 169.6 | 0.4 | 0.07 | 0.12 | 0.05 | 30.9 | 16 | 18.6 | 0.27 | 8.35 | 2.54 | 1.7 | <0.1 | 0.03 | 14 | <0.02 | 0.05 | 7.6 | 2.6 | 0.09 | 1247 | 0.7 | 0.009 | 0.08 | 6.5 | 0.013 | 9.67 | <10 | <2 | 4.2 | <1 | <0.02 | 0.22 | 1.6 | 0.1 | 0.2 | 10 | <0.05 | 0.1 | 1.2 | 0.01 | 0.03 | 0.3 | 46 | <0.1 | 4.77 | 16.1 | 2
JCD392 | Sediment | 1.32 | 24 | 1.01 | 6.4 | 2.9 | <20 | 96 | 0.4 | 0.06 | 0.15 | 0.04 | 21 | 14.5 | 19.4 | 0.29 | 12.24 | 2.71 | 3.1 | <0.1 | 0.04 | <5 | <0.02 | 0.04 | 7.6 | 5.2 | 0.23 | 728 | 0.45 | 0.013 | 0.06 | 9.5 | 0.021 | 9.34 | <10 | 2 | 4 | <1 | <0.02 | 0.09 | 2.5 | 0.2 | 0.2 | 15.5 | <0.05 | 0.07 | 1.2 | 0.011 | <0.02 | 0.2 | 40 | <0.1 | 5.92 | 29.7 | 2.4
JCD393 | Sediment | 1.35 | 38 | 0.59 | 1.2 | 0.9 | <20 | 65.3 | 0.4 | 0.05 | 0.11 | 0.02 | 17.4 | 5.7 | 11.7 | 0.33 | 6.11 | 1.28 | 1.9 | <0.1 | 0.04 | <5 | <0.02 | 0.05 | 8.4 | 3.1 | 0.12 | 290 | 0.26 | 0.019 | 0.13 | 4.6 | 0.012 | 5.77 | <10 | <2 | 4.5 | <1 | <0.02 | 0.06 | 1.4 | 0.1 | 0.3 | 14.4 | <0.05 | 0.04 | 1.4 | 0.022 | 0.02 | 0.2 | 23 | <0.1 | 3.94 | 16.1 | 2.2
JCD394 | Sediment | 1.26 | 31 | 0.3 | 0.9 | 0.2 | <20 | 45.7 | 0.2 | 0.03 | 0.06 | 0.02 | 15.5 | 3.3 | 7.6 | 0.15 | 4.49 | 1 | 1 | <0.1 | 0.05 | <5 | <0.02 | 0.04 | 7.4 | 1.8 | 0.08 | 192 | 0.33 | 0.016 | 0.13 | 2.8 | 0.007 | 4.28 | <10 | <2 | 2.7 | <1 | <0.02 | 0.03 | 1 | <0.1 | 0.3 | 9 | <0.05 | <0.02 | 2 | 0.015 | <0.02 | 0.2 | 16 | <0.1 | 2.23 | 8.9 | 2.1
JCD395 | Sediment | 1.19 | 23 | 0.97 | 4.2 | 6 | <20 | 59.8 | 0.2 | 0.04 | 0.15 | 0.04 | 11.2 | 11.5 | 13.2 | 0.31 | 12.94 | 2.28 | 2.9 | <0.1 | 0.03 | 15 | <0.02 | 0.02 | 4 | 6.2 | 0.28 | 586 | 0.3 | 0.013 | 0.12 | 5.4 | 0.015 | 5.44 | <10 | <2 | 2.5 | <1 | <0.02 | 0.03 | 3 | 0.1 | 0.2 | 16.9 | <0.05 | 0.03 | 0.6 | 0.016 | <0.02 | 0.2 | 41 | <0.1 | 4.59 | 30 | 1.4
JCD396 | Sediment | 1.19 | 23 | 0.97 | 8 | 0.9 | <20 | 85.9 | 0.3 | 0.03 | 0.1 | 0.04 | 15.2 | 16.6 | 12 | 0.21 | 12.6 | 3.27 | 2.8 | <0.1 | 0.05 | 7 | <0.02 | 0.02 | 4.1 | 7.4 | 0.3 | 973 | 0.44 | 0.01 | 0.07 | 6.2 | 0.016 | 8.97 | <10 | <2 | 2.1 | <1 | <0.02 | 0.04 | 2.6 | 0.2 | 0.2 | 11.8 | <0.05 | 0.07 | 0.6 | 0.012 | <0.02 | 0.2 | 45 | <0.1 | 4.9 | 33.7 | 2
JCD397 | Sediment | 1.37 | 29 | 0.36 | 1.5 | 0.3 | <20 | 66 | 0.2 | 0.03 | 0.06 | 0.01 | 20.6 | 3.5 | 7.2 | 0.18 | 4.68 | 1.06 | 1.3 | <0.1 | 0.04 | 6 | <0.02 | 0.05 | 9.6 | 1.9 | 0.06 | 243 | 0.26 | 0.014 | 0.25 | 2.5 | 0.009 | 6.3 | <10 | <2 | 3.5 | <1 | <0.02 | 0.03 | 1.3 | 0.1 | 0.3 | 10.1 | <0.05 | <0.02 | 1.9 | 0.01 | 0.02 | 0.2 | 17 | <0.1 | 3.45 | 9.7 | 1.8
JCD398 | Sediment | 1.29 | 24 | 0.75 | 4.9 | 0.6 | <20 | 76.8 | 0.1 | 0.02 | 0.12 | 0.02 | 10.1 | 12.1 | 12.8 | 0.27 | 12.36 | 2.47 | 2.4 | <0.1 | 0.02 | <5 | <0.02 | 0.02 | 2.3 | 4.8 | 0.23 | 692 | 0.38 | 0.01 | 0.07 | 5.2 | 0.013 | 3.68 | <10 | <2 | 2.3 | <1 | <0.02 | 0.06 | 2.2 | 0.2 | 0.2 | 13.2 | <0.05 | 0.03 | 0.4 | 0.019 | <0.02 | 0.1 | 43 | <0.1 | 3.5 | 25.5 | 1.3
JCD399 | Sediment | 1.46 | 26 | 0.34 | 0.9 | <0.2 | <20 | 39 | 0.2 | 0.04 | 0.09 | 0.02 | 11.5 | 3.7 | 8.5 | 0.29 | 3.93 | 0.96 | 1.5 | <0.1 | 0.08 | <5 | <0.02 | 0.05 | 5.7 | 2.4 | 0.06 | 199 | 0.24 | 0.015 | 0.17 | 3.1 | 0.008 | 4.15 | <10 | <2 | 3.8 | <1 | <0.02 | <0.02 | 1.1 | 0.1 | 0.4 | 11.2 | <0.05 | <0.02 | 1.1 | 0.031 | 0.03 | 0.2 | 17 | <0.1 | 3.4 | 9.6 | 2.6
JCD400 | Sediment | 1.42 | 48 | 0.43 | 2.8 | <0.2 | <20 | 56.8 | 0.4 | 0.03 | 0.06 | 0.02 | 31.3 | 5.9 | 17.4 | 0.3 | 5.41 | 1.53 | 1.8 | <0.1 | 0.11 | <5 | <0.02 | 0.05 | 13.4 | 2.4 | 0.09 | 259 | 0.43 | 0.011 | 0.25 | 6.9 | 0.016 | 7.76 | <10 | <2 | 5 | <1 | <0.02 | 0.05 | 1.2 | 0.2 | 0.6 | 10.1 | <0.05 | <0.02 | 1.5 | 0.021 | 0.03 | 0.2 | 23 | <0.1 | 3.97 | 17.3 | 4.8
JCD355 | Sediment | 1.4 | 36 | 0.29 | 2.8 | <0.2 | <20 | 76.6 | 0.03 | 0.04 | <0.01 | 3.6 | 9 | 6.11 | 1.74 | 1.2 | 8 | 0.08 | 7.9 | 0.02 | 292 | 0.68 | 0.026 | 3.8 | 0.009 | 6.71 | <0.02 | 0.13 | 0.6 | 0.1 | 8.7 | <0.02 | 1.6 | 0.007 | 0.02 | 0.3 | 14 | 0.3 | 10.3
JCD356 | Sediment | 1.05 | 11 | 0.45 | 0.8 | <0.2 | <20 | 136.9 | 0.03 | 0.08 | 0.02 | 4.1 | 20.1 | 5.76 | 2.07 | 1.9 | <5 | 0.13 | 17.2 | 0.09 | 262 | 0.46 | 0.045 | 5.9 | 0.018 | 6.47 | <0.02 | 0.08 | 1 | 0.1 | 14.9 | <0.02 | 3.8 | 0.017 | 0.02 | 0.3 | 33 | <0.1 | 13.1
JCD357 | Sediment | 1.05 | 52 | 0.33 | 4.5 | 0.6 | <20 | 88.4 | 0.07 | 0.05 | 0.02 | 2.8 | 11 | 3.6 | 1.65 | 1.4 | <5 | 0.12 | 18.6 | 0.06 | 262 | 0.52 | 0.017 | 3.8 | 0.012 | 8.66 | <0.02 | 0.33 | 0.6 | <0.1 | 6.3 | <0.02 | 3 | 0.012 | 0.04 | 0.3 | 16 | 0.3 | 13.1
JCD358 | Sediment | 1.16 | 48 | 0.52 | 1.9 | 0.2 | <20 | 92.2 | 0.04 | 0.09 | 0.02 | 5.3 | 21 | 10.5 | 1.68 | 2.1 | <5 | 0.13 | 9.7 | 0.18 | 228 | 0.44 | 0.027 | 10.1 | 0.014 | 5.15 | <0.02 | 0.14 | 1.2 | <0.1 | 11 | <0.02 | 2.1 | 0.036 | 0.05 | 0.3 | 22 | <0.1 | 18.9
JCD359 | Sediment | 1.41 | 46 | 1.53 | 6 | 1 | <20 | 157.9 | 0.09 | 0.14 | 0.04 | 27.1 | 59.6 | 37.03 | 4.53 | 5 | <5 | 0.2 | 11.8 | 0.56 | 631 | 0.26 | 0.013 | 39.4 | 0.032 | 8.87 | <0.02 | 0.1 | 3.8 | 0.2 | 13.1 | 0.03 | 2.2 | 0.049 | 0.07 | 0.4 | 90 | <0.1 | 47.6
JCD360 | Sediment | 1.15 | 18 | 0.32 | 0.6 | <0.2 | <20 | 70.3 | <0.02 | 0.38 | 0.03 | 2.6 | 8.4 | 6.31 | 1.04 | 1.2 | <5 | 0.11 | 6.1 | 0.28 | 165 | 0.45 | 0.033 | 5 | 0.007 | 2.76 | <0.02 | 0.06 | 0.6 | <0.1 | 8.8 | <0.02 | 1.2 | 0.015 | 0.03 | 0.2 | 9 | <0.1 | 9.6

## QC Data
ACME ANALYTICAL LABORATORIES LTD. |  |  |  | Final Report
Client: | Servico Geologico do Brasil CPRM PA
File Created: | 09-May-2011
Job Number: | GOI11000027
Number of Samples: | 94
Project: | Baneo - SC
Shipment ID: | 023
P.O. Number: | LOTE-803
Received: | 07-Jan-2011
| Method | WGHT | 1F | 1F | 1F | 1F | 1F | 1F | 1F | 1F | 1F | 1F | 1F | 1F | 1F | 1F | 1F | 1F | 1F | 1F | 1F | 1F | 1F | 1F | 1F | 1F | 1F | 1F | 1F | 1F | 1F | 1F | 1F | 1F | 1F | 1F | 1F | 1F | 1F | 1F | 1F | 1F | 1F | 1F | 1F | 1F | 1F | 1F | 1F | 1F | 1F | 1F | 1F | 1F | 1F
| Analyte | Wgt | Ag | Al | As | Au | B | Ba | Be | Bi | Ca | Cd | Ce | Co | Cr | Cs | Cu | Fe | Ga | Ge | Hf | Hg | In | K | La | Li | Mg | Mn | Mo | Na | Nb | Ni | P | Pb | Pd | Pt | Rb | Re | S | Sb | Sc | Se | Sn | Sr | Ta | Te | Th | Ti | Tl | U | V | W | Y | Zn | Zr
| Unit | KG | PPB | % | PPM | PPB | PPM | PPM | PPM | PPM | % | PPM | PPM | PPM | PPM | PPM | PPM | % | PPM | PPM | PPM | PPB | PPM | % | PPM | PPM | % | PPM | PPM | % | PPM | PPM | % | PPM | PPB | PPB | PPM | PPB | % | PPM | PPM | PPM | PPM | PPM | PPM | PPM | PPM | % | PPM | PPM | PPM | PPM | PPM | PPM | PPM
| MDL | 0.01 | 2 | 0.01 | 0.1 | 0.2 | 20 | 0.5 | 0.1 | 0.02 | 0.01 | 0.01 | 0.1 | 0.1 | 0.5 | 0.02 | 0.01 | 0.01 | 0.1 | 0.1 | 0.02 | 5 | 0.02 | 0.01 | 0.5 | 0.1 | 0.01 | 1 | 0.01 | 0.001 | 0.02 | 0.1 | 0.001 | 0.01 | 10 | 2 | 0.1 | 1 | 0.02 | 0.02 | 0.1 | 0.1 | 0.1 | 0.5 | 0.05 | 0.02 | 0.1 | 0.001 | 0.02 | 0.1 | 2 | 0.1 | 0.01 | 0.1 | 0.1
Sample | Type
Pulp Duplicates
JCD 304 | Sediment | 1.45 | 36 | 2.78 | 5.8 | 1.1 | <20 | 464.7 | 1.7 | 0.21 | 0.46 | 0.11 | 198.2 | 86.7 | 152.7 | 1.18 | 67.35 | 8.04 | 11 | 0.1 | 0.21 | 13 | 0.04 | 0.31 | 36.9 | 19.7 | 1.34 | 3226 | 1.4 | 0.011 | 0.25 | 76 | 0.093 | 22.64 | <10 | 9 | 25.1 | <1 | <0.02 | 0.14 | 7.9 | 0.1 | 0.9 | 52 | <0.05 | 0.05 | 5.3 | 0.157 | 0.22 | 0.5 | 200 | <0.1 | 11.21 | 87.9 | 13.5
JCD 304 | REP |  | 32 | 2.78 | 5.7 | 0.4 | <20 | 475 | 1.7 | 0.24 | 0.44 | 0.11 | 201.9 | 86.5 | 149.9 | 1.19 | 65.69 | 7.96 | 10.7 | 0.2 | 0.23 | 11 | 0.05 | 0.3 | 37.2 | 19.7 | 1.34 | 3196 | 1.32 | 0.011 | 0.25 | 74.5 | 0.095 | 23.6 | <10 | 5 | 24.6 | <1 | <0.02 | 0.13 | 7.6 | <0.1 | 0.8 | 52.1 | <0.05 | 0.09 | 5.3 | 0.157 | 0.21 | 0.5 | 198 | <0.1 | 11.06 | 86.1 | 14
JCD 322 | Sediment | 1.17 | 25 | 0.32 | 3.1 | <0.2 | <20 | 73 | 0.1 | 0.04 | 0.05 | 0.02 | 14.7 | 8.3 | 21.8 | 0.18 | 10.38 | 1.6 | 1.2 | <0.1 | <0.02 | 15 | <0.02 | 0.04 | 6.3 | 2 | 0.09 | 290 | 0.37 | 0.014 | 0.06 | 9.2 | 0.015 | 4.05 | <10 | 2 | 3 | <1 | <0.02 | 0.1 | 1.1 | 0.1 | 0.2 | 7.6 | <0.05 | <0.02 | 1.3 | 0.009 | <0.02 | 0.2 | 28 | <0.1 | 2.49 | 12.8 | 1.6
JCD 322 | REP |  | 21 | 0.33 | 3.1 | 2 | <20 | 72.1 | 0.2 | 0.03 | 0.05 | 0.02 | 14.8 | 8.2 | 22 | 0.18 | 10.64 | 1.58 | 1.2 | <0.1 | <0.02 | 11 | <0.02 | 0.04 | 6.5 | 2.2 | 0.09 | 281 | 0.33 | 0.014 | 0.05 | 9.6 | 0.014 | 4.06 | <10 | 4 | 3 | <1 | <0.02 | 0.1 | 1.1 | <0.1 | 0.2 | 7.6 | <0.05 | <0.02 | 1.4 | 0.009 | 0.04 | 0.2 | 28 | <0.1 | 2.44 | 13.4 | 1.5
JCD 388 | Sediment | 1.38 | 22 | 0.87 | 2.9 | 0.5 | <20 | 108.9 | 0.5 | 0.03 | 0.21 | 0.03 | 32.3 | 39.8 | 110.9 | 0.3 | 17.87 | 3.27 | 3.1 | <0.1 | 0.05 | 7 | <0.02 | 0.04 | 6.8 | 4.8 | 0.38 | 1033 | 0.33 | 0.015 | 0.15 | 60.1 | 0.026 | 4.85 | <10 | <2 | 3.5 | <1 | <0.02 | 0.03 | 4.1 | 0.3 | 0.3 | 11.6 | <0.05 | <0.02 | 1 | 0.053 | 0.03 | 0.2 | 76 | <0.1 | 7.01 | 27.7 | 2.1
JCD 388 | REP |  | 21 | 0.86 | 3 | 1.9 | <20 | 108.9 | 0.5 | 0.03 | 0.22 | 0.04 | 32.2 | 40.3 | 112.5 | 0.31 | 18.05 | 3.26 | 3.2 | <0.1 | 0.05 | 6 | <0.02 | 0.04 | 7 | 4.6 | 0.38 | 1046 | 0.36 | 0.014 | 0.16 | 61.5 | 0.026 | 4.78 | <10 | <2 | 3.6 | <1 | <0.02 | 0.04 | 3.9 | 0.1 | 0.3 | 11.5 | <0.05 | <0.02 | 1 | 0.055 | 0.03 | 0.2 | 76 | <0.1 | 7.18 | 27.7 | 2.1
JCD 393 | Sediment | 1.35 | 38 | 0.59 | 1.2 | 0.9 | <20 | 65.3 | 0.4 | 0.05 | 0.11 | 0.02 | 17.4 | 5.7 | 11.7 | 0.33 | 6.11 | 1.28 | 1.9 | <0.1 | 0.04 | <5 | <0.02 | 0.05 | 8.4 | 3.1 | 0.12 | 290 | 0.26 | 0.019 | 0.13 | 4.6 | 0.012 | 5.77 | <10 | <2 | 4.5 | <1 | <0.02 | 0.06 | 1.4 | 0.1 | 0.3 | 14.4 | <0.05 | 0.04 | 1.4 | 0.022 | 0.02 | 0.2 | 23 | <0.1 | 3.94 | 16.1 | 2.2
JCD 393 | REP |  | 35 | 0.6 | 1.5 | 3.2 | <20 | 69.8 | 0.3 | 0.04 | 0.11 | 0.02 | 18.2 | 6.1 | 12.9 | 0.34 | 6.23 | 1.29 | 2.1 | <0.1 | 0.03 | <5 | <0.02 | 0.05 | 8.7 | 3.4 | 0.12 | 282 | 0.27 | 0.02 | 0.13 | 5 | 0.011 | 6.05 | <10 | <2 | 4.8 | <1 | <0.02 | 0.06 | 1.4 | <0.1 | 0.3 | 14.7 | <0.05 | <0.02 | 1.4 | 0.022 | 0.03 | 0.2 | 23 | <0.1 | 4.21 | 16.9 | 2.2
Reference Materials
STD DS8 | STD |  | 1758 | 0.87 | 24.6 | 108.3 | <20 | 269.9 | 6 | 6.42 | 0.64 | 2.28 | 22 | 7 | 107.8 | 2.24 | 109.62 | 2.39 | 4.1 | <0.1 | 0.05 | 179 | 2.03 | 0.4 | 11.4 | 24.7 | 0.59 | 569 | 12.51 | 0.076 | 0.72 | 35.6 | 0.077 | 126.96 | 112 | 347 | 35.2 | 67 | 0.15 | 4.41 | 2 | 4.9 | 6.2 | 57.5 | <0.05 | 4.53 | 6.3 | 0.097 | 5.2 | 2.9 | 39 | 2.5 | 4.29 | 324.5 | 1.7
STD OREAS45PA | STD |  | 301 | 3.33 | 4.2 | 42.1 | <20 | 183.4 | 0.6 | 0.17 | 0.23 | 0.09 | 36.7 | 100.6 | 722.7 | 0.88 | 592.62 | 16.27 | 15.4 | <0.1 | 0.45 | 27 | 0.07 | 0.07 | 15.7 | 5.1 | 0.1 | 1080 | 0.97 | 0.012 | 0.15 | 283.3 | 0.033 | 19.92 | 44 | 75 | 8.1 | <1 | <0.02 | 0.17 | 42.7 | 0.1 | 1.7 | 13.6 | <0.05 | 0.05 | 7.1 | 0.109 | 0.1 | 1.2 | 223 | <0.1 | 8.19 | 117.1 | 18.7
STD DS8 | STD |  | 1845 | 0.86 | 26.1 | 106.7 | <20 | 281.9 | 5 | 6.83 | 0.66 | 2.4 | 23.4 | 7.4 | 111.6 | 2.33 | 106.4 | 2.43 | 4.1 | <0.1 | 0.06 | 190 | 2.15 | 0.41 | 11.9 | 26.4 | 0.59 | 588 | 11.69 | 0.08 | 0.81 | 36.9 | 0.079 | 126.46 | 111 | 354 | 36.9 | 62 | 0.16 | 4.8 | 2 | 5.1 | 6.8 | 61.1 | <0.05 | 4.92 | 6.6 | 0.099 | 5.24 | 2.6 | 39 | 2.5 | 4.69 | 314.8 | 1.8
STD DS8 | STD |  | 1662 | 0.86 | 25.6 | 105.1 | <20 | 285.1 | 5.2 | 6.7 | 0.64 | 2.42 | 22 | 7.4 | 108.6 | 2.37 | 110.22 | 2.45 | 4.2 | <0.1 | 0.05 | 213 | 2.28 | 0.41 | 11.3 | 26.3 | 0.59 | 587 | 12.85 | 0.078 | 0.79 | 38 | 0.081 | 127.02 | 115 | 358 | 36.6 | 66 | 0.16 | 4.92 | 2 | 5 | 6.7 | 60 | <0.05 | 4.78 | 6.1 | 0.098 | 5.21 | 2.8 | 39 | 2.6 | 4.6 | 323.1 | 1.8
STD OREAS45PA | STD |  | 310 | 3.25 | 4.3 | 44.8 | <20 | 189.3 | 0.8 | 0.19 | 0.23 | 0.1 | 37.7 | 98.8 | 742.6 | 0.92 | 595.96 | 15.93 | 15.7 | <0.1 | 0.43 | 38 | 0.09 | 0.07 | 15.8 | 5 | 0.1 | 1097 | 0.98 | 0.012 | 0.15 | 282.9 | 0.033 | 19.96 | 43 | 72 | 8.4 | <1 | <0.02 | 0.18 | 43.1 | 0.3 | 1.7 | 14.4 | <0.05 | 0.03 | 7.1 | 0.108 | 0.07 | 1.2 | 224 | <0.1 | 8.51 | 118.2 | 18.6
STD DS8 | STD |  | 1830 | 0.89 | 24.5 | 109.8 | <20 | 285 | 4.5 | 6.68 | 0.67 | 2.35 | 25.2 | 7.4 | 114.9 | 2.43 | 108.82 | 2.44 | 4.4 | <0.1 | 0.06 | 194 | 2.25 | 0.42 | 13.2 | 27.4 | 0.61 | 591 | 13.33 | 0.081 | 0.86 | 36.5 | 0.08 | 129.35 | 111 | 346 | 37.7 | 57 | 0.16 | 4.84 | 2.2 | 5.3 | 6.8 | 62.7 | <0.05 | 4.99 | 6.4 | 0.103 | 5.36 | 2.5 | 40 | 2.4 | 4.94 | 319.9 | 1.8
STD DS8 | STD |  | 1708 | 0.92 | 26.2 | 90.4 | <20 | 298.7 | 5.2 | 6.58 | 0.71 | 2.45 | 27.1 | 7.5 | 119.4 | 2.5 | 113.53 | 2.57 | 4.8 | <0.1 | 0.06 | 176 | 2.34 | 0.43 | 14.3 | 26.1 | 0.62 | 624 | 13.12 | 0.083 | 0.76 | 40.1 | 0.08 | 126.55 | 107 | 367 | 37.8 | 66 | 0.16 | 4.66 | 2.2 | 5.2 | 7.1 | 63.9 | <0.05 | 5.04 | 6.6 | 0.108 | 5.55 | 2.8 | 41 | 2.6 | 5.27 | 328.8 | 1.9
STD OREAS45PA | STD |  | 317 | 3.44 | 4 | 45.4 | <20 | 193.8 | 0.5 | 0.19 | 0.23 | 0.08 | 39.8 | 105.1 | 774.7 | 0.9 | 603.62 | 16.76 | 16.6 | <0.1 | 0.35 | 46 | 0.09 | 0.08 | 16.8 | 5.8 | 0.11 | 1121 | 0.93 | 0.012 | 0.11 | 292.9 | 0.034 | 21.19 | 52 | 75 | 8.5 | <1 | <0.02 | 0.09 | 45 | 0.3 | 1.7 | 14.6 | <0.05 | 0.05 | 7.6 | 0.11 | 0.07 | 1.3 | 227 | <0.1 | 8.91 | 124.2 | 16.7
STD DS8 | STD |  | 1598 | 0.87 | 25.8 | 94 | <20 | 282.6 | 5 | 6.64 | 0.65 | 2.33 | 24 | 7.2 | 113.7 | 2.38 | 107.07 | 2.46 | 4.4 | 0.1 | 0.05 | 214 | 2.18 | 0.41 | 12.5 | 26 | 0.59 | 594 | 12.45 | 0.078 | 0.77 | 37.2 | 0.078 | 130.55 | 111 | 343 | 37.1 | 52 | 0.16 | 4.6 | 2 | 5 | 6.6 | 60 | <0.05 | 4.73 | 6.8 | 0.101 | 5.51 | 2.7 | 40 | 2.8 | 4.78 | 317.3 | 1.8
STD DS8 | STD |  | 1709 | 0.88 | 24.5 | 156.3 | <20 | 267.4 | 5.5 | 6.65 | 0.68 | 2.44 | 24.9 | 7.5 | 111.4 | 2.42 | 103.75 | 2.39 | 4.6 | 0.1 | 0.08 | 200 | 2.26 | 0.4 | 13.2 | 28.9 | 0.6 | 594 | 13.59 | 0.081 | 0.88 | 38 | 0.084 | 125.17 | 110 | 358 | 38.9 | 60 | 0.16 | 3.87 | 2.3 | 5.4 | 6.6 | 63.4 | <0.05 | 5.17 | 6.3 | 0.112 | 5.61 | 2.5 | 39 | 2.4 | 5.63 | 313.5 | 2
STD OREAS45PA | STD |  | 299 | 3.29 | 3.3 | 41.7 | <20 | 171.5 | 0.4 | 0.16 | 0.21 | 0.1 | 35 | 96.8 | 711.7 | 0.97 | 580.12 | 15.16 | 15.2 | 0.1 | 0.55 | 29 | 0.09 | 0.07 | 15.1 | 5.5 | 0.1 | 1121 | 0.85 | 0.01 | 0.21 | 296.3 | 0.032 | 15.22 | 49 | 73 | 8.6 | <1 | <0.02 | 0.08 | 41.8 | 0.4 | 1.6 | 12.8 | <0.05 | 0.06 | 5.6 | 0.116 | 0.07 | 0.9 | 212 | <0.1 | 8.36 | 110 | 20.2
STD DS8 | STD |  | 1738 | 0.88 | 24.4 | 108.7 | <20 | 273.1 | 5.3 | 6.18 | 0.67 | 2.41 | 25.4 | 7.7 | 108.6 | 2.3 | 105.02 | 2.38 | 4.7 | 0.1 | 0.07 | 194 | 2.22 | 0.4 | 13.3 | 25.4 | 0.61 | 613 | 13.72 | 0.08 | 0.85 | 38.7 | 0.086 | 121.39 | 123 | 352 | 38.1 | 64 | 0.16 | 3.97 | 2.3 | 5 | 6.8 | 61.3 | <0.05 | 5.08 | 5.9 | 0.105 | 5.44 | 2.4 | 39 | 2.7 | 5.52 | 319.6 | 2.1
STD DS8 | STD |  | 1802 | 0.91 | 27.2 | 98.5 | <20 | 298 | 5.6 | 6.01 | 0.7 | 2.51 | 26.6 | 8.1 | 120.6 | 2.52 | 105.31 | 2.45 | 4.8 | <0.1 | 0.07 | 204 | 2.19 | 0.42 | 13.1 | 25.7 | 0.61 | 626 | 13.04 | 0.081 | 0.85 | 40 | 0.084 | 113.46 | 114 | 367 | 40.3 | 59 | 0.16 | 4.66 | 2.2 | 5.7 | 6 | 58.6 | <0.05 | 5.3 | 6.5 | 0.098 | 5.55 | 2.6 | 39 | 2.5 | 5.39 | 311.7 | 1.9
STD OREAS45PA | STD |  | 319 | 3.59 | 3.9 | 47.8 | <20 | 180.9 | 0.6 | 0.17 | 0.23 | 0.08 | 37.1 | 107.8 | 951.5 | 1.1 | 620.7 | 16.49 | 16.8 | <0.1 | 0.53 | 34 | 0.09 | 0.07 | 15.2 | 6.6 | 0.11 | 1150 | 0.86 | 0.011 | 0.16 | 310.9 | 0.035 | 17.42 | 39 | 79 | 9.5 | <1 | <0.02 | 0.11 | 44.9 | 0.7 | 1.5 | 12.6 | <0.05 | 0.09 | 6.2 | 0.124 | 0.08 | 1 | 220 | <0.1 | 8.37 | 121.5 | 20.9
STD DS8 | STD |  | 1717 | 0.9 | 25.8 | 108 | <20 | 288.6 | 5.2 | 6.01 | 0.68 | 2.44 | 26.3 | 7.5 | 125.4 | 2.46 | 104.09 | 2.38 | 4.6 | <0.1 | 0.08 | 192 | 2.13 | 0.41 | 12.7 | 25.3 | 0.59 | 597 | 13.76 | 0.081 | 0.89 | 38.1 | 0.079 | 111.11 | 111 | 339 | 38.9 | 56 | 0.15 | 4.43 | 2.1 | 5.5 | 6.2 | 54.9 | <0.05 | 5.15 | 6 | 0.097 | 5.49 | 2.4 | 38 | 2.6 | 5.24 | 300.1 | 1.9
BLK | BLK |  | <2 | <0.01 | <0.1 | <0.2 | <20 | <0.5 | <0.1 | <0.02 | <0.01 | <0.01 | <0.1 | <0.1 | <0.5 | <0.02 | <0.01 | <0.01 | <0.1 | <0.1 | <0.02 | <5 | <0.02 | <0.01 | <0.5 | <0.1 | <0.01 | <1 | <0.01 | <0.001 | <0.02 | <0.1 | <0.001 | <0.01 | <10 | <2 | <0.1 | <1 | <0.02 | <0.02 | <0.1 | <0.1 | <0.1 | <0.5 | <0.05 | <0.02 | <0.1 | <0.001 | <0.02 | <0.1 | <2 | <0.1 | <0.01 | <0.1 | <0.1
BLK | BLK |  | <2 | <0.01 | <0.1 | <0.2 | <20 | <0.5 | <0.1 | <0.02 | <0.01 | <0.01 | <0.1 | <0.1 | <0.5 | <0.02 | <0.01 | <0.01 | <0.1 | <0.1 | <0.02 | <5 | <0.02 | <0.01 | <0.5 | <0.1 | <0.01 | <1 | <0.01 | <0.001 | <0.02 | <0.1 | <0.001 | <0.01 | <10 | <2 | <0.1 | <1 | <0.02 | <0.02 | <0.1 | <0.1 | <0.1 | <0.5 | <0.05 | <0.02 | <0.1 | <0.001 | <0.02 | <0.1 | <2 | <0.1 | <0.01 | <0.1 | <0.1
BLK | BLK |  | <2 | <0.01 | <0.1 | <0.2 | <20 | <0.5 | <0.1 | <0.02 | <0.01 | <0.01 | <0.1 | <0.1 | <0.5 | <0.02 | <0.01 | <0.01 | <0.1 | <0.1 | <0.02 | <5 | <0.02 | <0.01 | <0.5 | <0.1 | <0.01 | <1 | <0.01 | <0.001 | <0.02 | <0.1 | <0.001 | <0.01 | <10 | <2 | <0.1 | <1 | <0.02 | <0.02 | <0.1 | <0.1 | <0.1 | <0.5 | <0.05 | <0.02 | <0.1 | <0.001 | <0.02 | <0.1 | <2 | <0.1 | <0.01 | <0.1 | <0.1
BLK | BLK |  | <2 | <0.01 | <0.1 | <0.2 | <20 | <0.5 | <0.1 | <0.02 | <0.01 | <0.01 | <0.1 | <0.1 | <0.5 | <0.02 | <0.01 | <0.01 | <0.1 | <0.1 | <0.02 | <5 | <0.02 | <0.01 | <0.5 | <0.1 | <0.01 | <1 | <0.01 | <0.001 | <0.02 | <0.1 | <0.001 | <0.01 | <10 | <2 | <0.1 | <1 | <0.02 | <0.02 | <0.1 | <0.1 | <0.1 | <0.5 | <0.05 | <0.02 | <0.1 | <0.001 | <0.02 | <0.1 | <2 | <0.1 | <0.01 | <0.1 | <0.1
BLK | BLK |  | <2 | <0.01 | <0.1 | <0.2 | <20 | <0.5 | <0.1 | <0.02 | <0.01 | <0.01 | <0.1 | <0.1 | <0.5 | <0.02 | <0.01 | <0.01 | <0.1 | <0.1 | <0.02 | <5 | <0.02 | <0.01 | <0.5 | <0.1 | <0.01 | <1 | <0.01 | <0.001 | <0.02 | <0.1 | <0.001 | <0.01 | <10 | <2 | <0.1 | <1 | <0.02 | <0.02 | <0.1 | <0.1 | <0.1 | <0.5 | <0.05 | <0.02 | <0.1 | <0.001 | <0.02 | <0.1 | <2 | <0.1 | <0.01 | <0.1 | <0.1
Prep Wash
QUARTZ_GO | Prep Blank |  | 3 | <0.01 | 0.4 | <0.2 | <20 | 3 | <0.1 | <0.02 | <0.01 | 0.01 | <0.1 | 0.5 | 2.4 | 0.07 | 3.66 | 0.53 | 0.1 | <0.1 | <0.02 | <5 | <0.02 | <0.01 | <0.5 | <0.1 | <0.01 | 68 | 0.6 | 0.026 | <0.02 | 1.5 | <0.001 | 0.64 | <10 | <2 | 0.3 | <1 | <0.02 | 0.09 | <0.1 | <0.1 | 0.2 | 2.5 | <0.05 | <0.02 | <0.1 | <0.001 | 0.03 | <0.1 | <2 | <0.1 | 0.02 | 2.4 | 0.1
QUARTZ_GO | Prep Blank |  | 4 | 0.01 | 0.3 | <0.2 | <20 | 3.6 | <0.1 | <0.02 | <0.01 | 0.01 | 0.2 | 0.4 | 3.2 | 0.08 | 2.05 | 0.38 | 0.1 | <0.1 | <0.02 | <5 | <0.02 | <0.01 | <0.5 | <0.1 | <0.01 | 58 | 0.31 | 0.027 | 0.03 | 1.1 | <0.001 | 0.71 | <10 | 2 | 0.4 | <1 | <0.02 | 0.05 | <0.1 | <0.1 | <0.1 | 2.6 | <0.05 | <0.02 | <0.1 | <0.001 | 0.03 | <0.1 | <2 | <0.1 | 0.05 | 2.6 | 0.1