## Analytical Data
ACME ANALYTICAL LABORATORIES LTD. |  |  |  | Final Report
Client: | Servico Geologico do Brasil CPRM PA
File Created: | 09-May-2011
Job Number: | GOI11000055
Number of Samples: | 40
Project: | Escudo Sul-riograndense
Shipment ID: | 026
P.O. Number: | Lote-808
Received: | 10-Jan-2011
| Method | WGHT | 1F | 1F | 1F | 1F | 1F | 1F | 1F | 1F | 1F | 1F | 1F | 1F | 1F | 1F | 1F | 1F | 1F | 1F | 1F | 1F | 1F | 1F | 1F | 1F | 1F | 1F | 1F | 1F | 1F | 1F | 1F | 1F | 1F | 1F | 1F | 1F | 1F | 1F | 1F | 1F | 1F | 1F | 1F | 1F | 1F | 1F | 1F | 1F | 1F | 1F | 1F | 1F | 1F
| Analyte | Wgt | Ag | Al | As | Au | B | Ba | Be | Bi | Ca | Cd | Ce | Co | Cr | Cs | Cu | Fe | Ga | Ge | Hf | Hg | In | K | La | Li | Mg | Mn | Mo | Na | Nb | Ni | P | Pb | Pd | Pt | Rb | Re | S | Sb | Sc | Se | Sn | Sr | Ta | Te | Th | Ti | Tl | U | V | W | Y | Zn | Zr
| Unit | KG | PPB | % | PPM | PPB | PPM | PPM | PPM | PPM | % | PPM | PPM | PPM | PPM | PPM | PPM | % | PPM | PPM | PPM | PPB | PPM | % | PPM | PPM | % | PPM | PPM | % | PPM | PPM | % | PPM | PPB | PPB | PPM | PPB | % | PPM | PPM | PPM | PPM | PPM | PPM | PPM | PPM | % | PPM | PPM | PPM | PPM | PPM | PPM | PPM
| MDL | 0.01 | 2 | 0.01 | 0.1 | 0.2 | 20 | 0.5 | 0.1 | 0.02 | 0.01 | 0.01 | 0.1 | 0.1 | 0.5 | 0.02 | 0.01 | 0.01 | 0.1 | 0.1 | 0.02 | 5 | 0.02 | 0.01 | 0.5 | 0.1 | 0.01 | 1 | 0.01 | 0.001 | 0.02 | 0.1 | 0.001 | 0.01 | 10 | 2 | 0.1 | 1 | 0.02 | 0.02 | 0.1 | 0.1 | 0.1 | 0.5 | 0.05 | 0.02 | 0.1 | 0.001 | 0.02 | 0.1 | 2 | 0.1 | 0.01 | 0.1 | 0.1
Sample | Type
JCD639 | Sediment | 1.39 | 14 | 0.42 | 2.5 | <0.2 | <20 | 162.1 | 0.4 | <0.02 | 0.09 | 0.01 | 27.3 | 8.2 | 7.7 | 0.27 | 3.68 | 1.37 | 1.7 | <0.1 | 0.04 | <5 | <0.02 | 0.06 | 11.2 | 2.2 | 0.06 | 700 | 0.31 | 0.029 | 0.09 | 3.8 | 0.012 | 5.35 | <10 | <2 | 5.3 | <1 | <0.02 | 0.03 | 1.2 | <0.1 | 0.2 | 25.9 | <0.05 | <0.02 | 1.2 | 0.011 | 0.03 | 0.2 | 19 | <0.1 | 4.02 | 14.9 | 1.2
JCD640 | Sediment | 1.45 | 38 | 0.9 | 1.3 | 42.7 | <20 | 132.3 | 0.2 | 0.02 | 0.42 | 0.04 | 27.6 | 16.4 | 27 | 0.32 | 14.67 | 2.25 | 3.4 | <0.1 | 0.04 | <5 | <0.02 | 0.06 | 11.3 | 3.6 | 0.33 | 594 | 0.28 | 0.046 | 0.09 | 16 | 0.049 | 3.14 | <10 | <2 | 4.1 | <1 | <0.02 | 0.05 | 2.9 | 0.1 | 0.3 | 75.4 | <0.05 | <0.02 | 2.4 | 0.058 | 0.02 | 0.1 | 45 | <0.1 | 4.15 | 24.6 | 1.6
JCD641 | Sediment | 1.46 | 13 | 0.4 | 1.5 | 0.9 | <20 | 82.8 | 0.2 | <0.02 | 0.11 | <0.01 | 15.9 | 5.1 | 16.4 | 0.21 | 6.17 | 1.1 | 1.3 | <0.1 | 0.03 | <5 | <0.02 | 0.05 | 7.3 | 1.7 | 0.11 | 254 | 0.26 | 0.026 | 0.06 | 6.6 | 0.015 | 3.06 | <10 | <2 | 2.9 | <1 | <0.02 | 0.08 | 1.2 | 0.2 | 0.1 | 21 | <0.05 | <0.02 | 1.2 | 0.012 | <0.02 | 0.1 | 18 | <0.1 | 2.47 | 10.5 | 1.1
JCD642 | Sediment | 1.44 | 8 | 0.27 | 0.8 | 1 | <20 | 59.4 | <0.1 | <0.02 | 0.1 | <0.01 | 6 | 3.2 | 8.4 | 0.18 | 3.85 | 0.66 | 0.9 | <0.1 | <0.02 | <5 | <0.02 | 0.03 | 2.7 | 1.2 | 0.07 | 261 | 0.27 | 0.031 | 0.1 | 5.2 | 0.008 | 1.17 | <10 | <2 | 2.1 | <1 | <0.02 | 0.05 | 0.6 | <0.1 | 0.1 | 18 | <0.05 | <0.02 | 0.4 | 0.009 | <0.02 | <0.1 | 8 | <0.1 | 1.06 | 8.2 | 0.7
JCD643 | Sediment | 1.38 | 19 | 0.98 | 5.7 | <0.2 | <20 | 174.5 | 1 | 0.04 | 0.17 | 0.03 | 60.6 | 18.3 | 45.3 | 0.52 | 8.63 | 3.52 | 3.6 | <0.1 | 0.1 | 6 | <0.02 | 0.11 | 27.7 | 6.8 | 0.39 | 633 | 0.29 | 0.011 | 0.13 | 25.9 | 0.061 | 14.1 | <10 | <2 | 8.6 | <1 | <0.02 | 0.14 | 2.6 | 0.2 | 0.4 | 26.4 | <0.05 | 0.02 | 3.8 | 0.031 | 0.04 | 0.5 | 45 | <0.1 | 8.38 | 36.3 | 5
JCD644 | Sediment | 1.49 | 28 | 0.8 | 4.1 | 0.3 | <20 | 126.6 | 1.1 | 0.05 | 0.15 | 0.03 | 41 | 11.8 | 40.3 | 0.71 | 8.14 | 2.07 | 3.3 | <0.1 | 0.1 | 14 | <0.02 | 0.11 | 20.6 | 5.8 | 0.34 | 526 | 0.41 | 0.021 | 0.19 | 24.1 | 0.039 | 10.09 | <10 | <2 | 9.7 | <1 | <0.02 | 0.19 | 1.9 | <0.1 | 0.6 | 26.9 | <0.05 | <0.02 | 3.9 | 0.035 | 0.06 | 0.7 | 28 | <0.1 | 6.91 | 33.6 | 4.3
JCD645 | Sediment | 1.44 | 37 | 0.9 | 3.1 | <0.2 | <20 | 89.3 | 0.5 | 0.06 | 0.16 | 0.01 | 41.7 | 10.4 | 42.9 | 0.67 | 10.08 | 2.1 | 3.6 | <0.1 | 0.07 | 31 | <0.02 | 0.14 | 21.7 | 7.1 | 0.47 | 339 | 0.42 | 0.016 | 0.32 | 26.9 | 0.047 | 8.83 | <10 | <2 | 10.2 | <1 | <0.02 | 0.16 | 2 | 0.1 | 0.5 | 22.2 | <0.05 | <0.02 | 4.3 | 0.035 | 0.05 | 0.8 | 25 | <0.1 | 6.41 | 36.4 | 4
JCD646 | Sediment | 1.43 | 31 | 1.9 | 11.7 | 0.3 | <20 | 304.2 | 0.8 | 0.05 | 0.67 | 0.14 | 124.6 | 107.4 | 182 | 1.14 | 26.95 | 3.96 | 6 | 0.1 | 0.4 | 7 | <0.02 | 0.07 | 22.4 | 9.1 | 2.57 | 2818 | 0.46 | 0.07 | 0.11 | 398.5 | 0.047 | 9.85 | <10 | 6 | 5.9 | <1 | <0.02 | 0.16 | 6.1 | 0.2 | 0.8 | 70.9 | <0.05 | <0.02 | 3 | 0.206 | 0.07 | 0.8 | 98 | <0.1 | 8.39 | 45.2 | 23.2
JCD647 | Sediment | 1.48 | 20 | 1.24 | 7.1 | 0.4 | <20 | 226.7 | 0.8 | 0.05 | 0.27 | 0.02 | 49.3 | 22.3 | 83.2 | 0.63 | 16.36 | 3.55 | 4.3 | <0.1 | 0.13 | 52 | 0.02 | 0.1 | 23.2 | 9.8 | 0.72 | 623 | 0.33 | 0.015 | 0.18 | 53.1 | 0.06 | 10.96 | <10 | <2 | 8 | <1 | <0.02 | 0.18 | 3.7 | 0.1 | 0.5 | 38.1 | <0.05 | <0.02 | 3.2 | 0.059 | 0.04 | 0.5 | 49 | <0.1 | 7.37 | 44.8 | 6.6
JCD648 | Sediment | 1.47 | 23 | 1.4 | 15.6 | 0.5 | <20 | 410.8 | 0.9 | 0.07 | 0.52 | 0.1 | 111.7 | 77.7 | 141.8 | 0.74 | 23.53 | 4.26 | 5.2 | 0.1 | 0.3 | 8 | 0.02 | 0.09 | 28.6 | 8.6 | 1.27 | 2402 | 0.45 | 0.043 | 0.16 | 140.2 | 0.074 | 18.49 | <10 | <2 | 8.1 | <1 | <0.02 | 0.27 | 4.9 | 0.2 | 0.9 | 53.9 | <0.05 | 0.02 | 3.9 | 0.18 | 0.07 | 1 | 94 | <0.1 | 8.03 | 54.1 | 14.3
JCD649 | Sediment | 1.44 | 19 | 1.33 | 16.9 | <0.2 | <20 | 280.7 | 0.9 | 0.08 | 0.74 | 0.06 | 85.9 | 43.4 | 103.8 | 1.06 | 34.46 | 4.63 | 5.8 | <0.1 | 0.11 | 17 | <0.02 | 0.1 | 32.8 | 10.3 | 1.42 | 1333 | 0.42 | 0.068 | 0.19 | 89.2 | 0.113 | 14.94 | <10 | <2 | 7.2 | <1 | <0.02 | 0.33 | 4.8 | 0.1 | 0.9 | 67.4 | <0.05 | 0.02 | 5.5 | 0.283 | 0.03 | 1.2 | 118 | 0.2 | 9.35 | 68.6 | 8.5
JCD650 | Sediment | 1.48 | 31 | 1.73 | 44.4 | <0.2 | <20 | 310.5 | 1 | 0.09 | 0.46 | 0.06 | 78.6 | 40.2 | 148.3 | 1.53 | 58.35 | 4.86 | 6.2 | 0.1 | 0.17 | 18 | 0.03 | 0.12 | 37 | 13 | 1.17 | 1224 | 0.36 | 0.033 | 0.18 | 83.1 | 0.103 | 18.39 | 12 | <2 | 11.8 | <1 | <0.02 | 0.26 | 6.5 | 0.1 | 1 | 56.9 | <0.05 | <0.02 | 4.9 | 0.125 | 0.06 | 1.1 | 103 | <0.1 | 8.98 | 68.8 | 7.9
JCD651 | Sediment | 1.47 | 31 | 1.73 | 35.2 | <0.2 | <20 | 995 | 0.9 | 0.07 | 0.57 | 0.11 | 131.6 | 115.3 | 156.2 | 1.15 | 44.25 | 5.83 | 5.9 | 0.1 | 0.19 | 15 | <0.02 | 0.12 | 39.5 | 12.7 | 1.51 | 5280 | 0.66 | 0.046 | 0.13 | 197.3 | 0.12 | 15.39 | <10 | <2 | 10.4 | <1 | <0.02 | 0.25 | 6.7 | 0.2 | 0.8 | 77 | <0.05 | <0.02 | 4.3 | 0.139 | 0.08 | 1.1 | 122 | <0.1 | 9.86 | 78.3 | 9.5
JCD652 | Sediment | 1.46 | 30 | 1.57 | 11.7 | <0.2 | <20 | 321 | 0.7 | 0.07 | 0.52 | 0.07 | 71.5 | 53.7 | 177.6 | 0.75 | 25.24 | 4.01 | 5.6 | 0.1 | 0.31 | 5 | <0.02 | 0.08 | 24.2 | 11.1 | 1.34 | 1635 | 0.38 | 0.03 | 0.13 | 153.7 | 0.066 | 13.64 | <10 | <2 | 7.3 | <1 | <0.02 | 0.29 | 5.5 | 0.1 | 0.8 | 44.5 | <0.05 | <0.02 | 3.5 | 0.166 | 0.04 | 0.9 | 90 | <0.1 | 7.67 | 50.8 | 15.6
JCD653 | Sediment | 1.44 | 25 | 1.85 | 9.9 | 0.6 | <20 | 335.8 | 1.1 | 0.09 | 0.31 | 0.06 | 48.2 | 37.6 | 216 | 0.86 | 23.04 | 4.86 | 6 | <0.1 | 0.13 | 39 | 0.03 | 0.1 | 20.1 | 14.6 | 1.03 | 908 | 0.28 | 0.012 | 0.09 | 120.1 | 0.057 | 15.7 | <10 | <2 | 10.1 | <1 | <0.02 | 0.45 | 7.3 | 0.2 | 0.5 | 37.7 | <0.05 | <0.02 | 2.5 | 0.039 | 0.04 | 0.6 | 91 | <0.1 | 6.84 | 51.1 | 7.3
JCD654 | Sediment | 1.48 | 15 | 0.56 | 6.5 | 0.8 | <20 | 125.9 | 0.6 | 0.05 | 0.14 | 0.03 | 29.2 | 12.9 | 29.6 | 0.48 | 10.46 | 2.55 | 2.1 | <0.1 | 0.09 | 10 | <0.02 | 0.07 | 13.4 | 7.8 | 0.27 | 626 | 0.34 | 0.017 | 0.22 | 21.6 | 0.052 | 7.16 | <10 | 2 | 5.8 | <1 | <0.02 | 0.27 | 1.8 | <0.1 | 0.4 | 14.2 | <0.05 | <0.02 | 1.9 | 0.033 | 0.03 | 0.3 | 34 | <0.1 | 4.39 | 29.8 | 4.1
JCD655 | Sediment | 1.41 | 21 | 1.28 | 12 | 0.8 | <20 | 301 | 0.7 | 0.07 | 0.46 | 0.06 | 65.6 | 45.3 | 147.5 | 0.68 | 21.85 | 4.23 | 5 | <0.1 | 0.24 | 7 | <0.02 | 0.06 | 22.6 | 11.1 | 1.32 | 1298 | 0.28 | 0.032 | 0.2 | 103.4 | 0.075 | 14.48 | <10 | 3 | 6.1 | <1 | <0.02 | 0.41 | 4.5 | 0.1 | 0.6 | 45.3 | <0.05 | <0.02 | 2.8 | 0.128 | 0.04 | 0.7 | 99 | <0.1 | 6.91 | 55.3 | 11.9
JCD656 | Sediment | 1.49 | 19 | 0.44 | 3.6 | 0.3 | <20 | 98 | 0.4 | 0.03 | 0.1 | 0.02 | 24 | 9.2 | 49.2 | 0.35 | 7.07 | 1.59 | 1.8 | <0.1 | 0.05 | 17 | <0.02 | 0.06 | 11.3 | 3.1 | 0.2 | 258 | 0.32 | 0.018 | 0.16 | 21 | 0.02 | 5.7 | <10 | 3 | 4.6 | <1 | <0.02 | 0.24 | 1.3 | 0.1 | 0.3 | 14.4 | <0.05 | <0.02 | 1.9 | 0.025 | 0.02 | 0.3 | 29 | <0.1 | 2.7 | 17.7 | 3.7
JCD657 | Sediment | 1.46 | 16 | 0.24 | 1.6 | 1.2 | <20 | 44.6 | 0.3 | 0.03 | 0.03 | 0.01 | 13.2 | 1.1 | 3.4 | 0.43 | 2.24 | 0.51 | 0.9 | <0.1 | 0.03 | <5 | <0.02 | 0.06 | 7.5 | 1.8 | 0.03 | 63 | 0.33 | 0.022 | 0.39 | 2 | 0.005 | 3.33 | <10 | 2 | 4.4 | <1 | <0.02 | 0.09 | 0.4 | <0.1 | 0.3 | 12.2 | <0.05 | <0.02 | 3.2 | 0.009 | 0.03 | 0.7 | 5 | 0.1 | 2.88 | 6 | 1.4
JCD658 | Sediment | 1.47 | 14 | 0.42 | 2.7 | 0.5 | <20 | 75.5 | 0.4 | 0.03 | 0.07 | 0.02 | 17.2 | 5 | 11.8 | 0.32 | 7.29 | 1.63 | 1.6 | <0.1 | 0.06 | 6 | <0.02 | 0.07 | 8.5 | 5.4 | 0.11 | 369 | 0.3 | 0.022 | 0.24 | 7.8 | 0.025 | 4.61 | <10 | 6 | 4.6 | <1 | <0.02 | 0.14 | 1.3 | 0.1 | 0.3 | 10.5 | <0.05 | <0.02 | 1.5 | 0.021 | 0.03 | 0.2 | 20 | <0.1 | 2.72 | 17.2 | 3.3
JCD659 | Sediment | 1.37 | 10 | 0.19 | 1.3 | 0.2 | <20 | 42 | 0.2 | <0.02 | 0.04 | 0.01 | 7.2 | 2.6 | 4.4 | 0.16 | 2.89 | 0.67 | 0.6 | <0.1 | <0.02 | <5 | <0.02 | 0.02 | 3 | 0.9 | 0.02 | 148 | 0.27 | 0.013 | 0.08 | 1.9 | 0.007 | 2.01 | <10 | <2 | 1.6 | <1 | <0.02 | 0.04 | 0.5 | 0.1 | 0.1 | 8.3 | <0.05 | <0.02 | 0.4 | 0.003 | <0.02 | 0.1 | 8 | <0.1 | 1.44 | 4.2 | 0.5
JCD660 | Sediment | 1.36 | 23 | 1.47 | 13.5 | 0.5 | <20 | 281.1 | 1.2 | 0.09 | 0.64 | 0.05 | 96 | 42.8 | 90.2 | 1.18 | 36.86 | 4.57 | 5.4 | 0.1 | 0.21 | 7 | 0.02 | 0.09 | 32.8 | 15.7 | 1.35 | 1344 | 0.46 | 0.053 | 0.19 | 90.7 | 0.132 | 13.53 | <10 | 3 | 7.9 | <1 | <0.02 | 1.78 | 4.8 | <0.1 | 0.8 | 57.4 | <0.05 | <0.02 | 4.6 | 0.128 | 0.04 | 1 | 101 | 0.2 | 9.63 | 59.4 | 10.1
JCD661 | Sediment | 1.4 | 15 | 0.6 | 3.7 | 0.3 | <20 | 109.4 | 0.5 | 0.04 | 0.11 | 0.03 | 23.5 | 10 | 21 | 0.38 | 9.39 | 2.11 | 2.1 | <0.1 | 0.06 | 9 | <0.02 | 0.08 | 11 | 6.9 | 0.17 | 579 | 0.31 | 0.022 | 0.23 | 13.9 | 0.035 | 6.84 | <10 | <2 | 5.5 | <1 | <0.02 | 0.13 | 1.7 | <0.1 | 0.4 | 13.3 | <0.05 | <0.02 | 1.5 | 0.024 | 0.03 | 0.2 | 29 | <0.1 | 3.9 | 24.9 | 3.8
JCD662 | Sediment | 1.32 | 16 | 1.69 | 11.1 | 0.8 | <20 | 363.3 | 1.5 | 0.1 | 0.13 | 0.06 | 24 | 39 | 42.5 | 0.8 | 44.78 | 7.61 | 5.1 | <0.1 | 0.07 | 50 | 0.03 | 0.09 | 7.2 | 23.9 | 0.37 | 2138 | 1.03 | 0.008 | 0.05 | 44.9 | 0.051 | 13.02 | <10 | <2 | 7.2 | <1 | <0.02 | 0.16 | 5.1 | 0.4 | 0.5 | 15.7 | <0.05 | 0.08 | 1.8 | 0.006 | 0.04 | 0.3 | 66 | <0.1 | 6.15 | 85 | 3.6
JCD663 | Sediment | 1.35 | 20 | 0.68 | 6 | 0.6 | <20 | 189 | 0.9 | 0.05 | 0.17 | 0.04 | 35.2 | 11 | 20.6 | 0.38 | 7.37 | 2.55 | 2.3 | <0.1 | 0.09 | 7 | <0.02 | 0.07 | 15.9 | 8.6 | 0.22 | 700 | 0.26 | 0.015 | 0.18 | 14.3 | 0.058 | 10.06 | <10 | <2 | 5.1 | <1 | <0.02 | 0.27 | 2 | 0.3 | 0.4 | 19.5 | <0.05 | <0.02 | 1.9 | 0.027 | 0.03 | 0.3 | 37 | <0.1 | 6.33 | 28.7 | 4.7
JCD664 | Sediment | 1.37 | 32 | 1.1 | 14.1 | 0.3 | <20 | 330.5 | 1 | 0.06 | 0.33 | 0.06 | 68.3 | 36.5 | 114.2 | 0.74 | 23.4 | 4.2 | 3.8 | <0.1 | 0.15 | 15 | <0.02 | 0.1 | 24.8 | 8.4 | 0.54 | 1429 | 0.36 | 0.02 | 0.21 | 65.6 | 0.068 | 15.2 | <10 | <2 | 7 | <1 | <0.02 | 0.63 | 5.1 | 0.1 | 0.5 | 30.7 | <0.05 | 0.03 | 3.4 | 0.062 | 0.04 | 0.7 | 89 | <0.1 | 7.33 | 46.7 | 8.5
JCD665 | Sediment | 1.31 | 27 | 0.97 | 14.6 | <0.2 | <20 | 224.5 | 0.8 | 0.06 | 0.36 | 0.05 | 53.4 | 32 | 103.5 | 0.57 | 21.94 | 3.83 | 3.5 | <0.1 | 0.26 | 35 | <0.02 | 0.09 | 20.3 | 9.8 | 0.71 | 1062 | 0.48 | 0.028 | 0.32 | 66.8 | 0.066 | 12.95 | <10 | <2 | 5.2 | <1 | <0.02 | 0.62 | 3.5 | <0.1 | 0.5 | 30.8 | <0.05 | <0.02 | 3.1 | 0.11 | 0.02 | 0.8 | 80 | 0.1 | 6.07 | 41.1 | 14.1
JCD666 | Sediment | 1.34 | 22 | 0.73 | 5.6 | 0.8 | <20 | 202.5 | 0.4 | 0.06 | 0.12 | 0.04 | 30.3 | 16.3 | 88.2 | 0.51 | 11.58 | 2.35 | 2.3 | <0.1 | 0.07 | 36 | <0.02 | 0.06 | 11.5 | 5.5 | 0.22 | 665 | 0.26 | 0.009 | 0.11 | 38.6 | 0.017 | 8.94 | <10 | 3 | 4.8 | <1 | <0.02 | 0.46 | 2.7 | 0.2 | 0.3 | 18.1 | <0.05 | 0.02 | 1.7 | 0.014 | 0.03 | 0.3 | 47 | <0.1 | 4.15 | 24.6 | 3.6
JCD667 | Sediment | 1.32 | 24 | 0.96 | 13.7 | 1 | <20 | 227.4 | 1 | 0.05 | 0.28 | 0.06 | 60.7 | 39.2 | 109.1 | 0.4 | 14.12 | 3.37 | 3.4 | <0.1 | 0.24 | 15 | <0.02 | 0.07 | 20.9 | 6.4 | 0.6 | 1256 | 0.39 | 0.027 | 0.2 | 82.9 | 0.046 | 12.57 | <10 | 4 | 6 | <1 | <0.02 | 0.32 | 2.9 | <0.1 | 0.5 | 29.1 | <0.05 | 0.03 | 2.6 | 0.077 | 0.04 | 0.5 | 75 | <0.1 | 6.36 | 36.2 | 12.8
JCD668 | Sediment | 1.37 | 15 | 0.92 | 5 | 0.5 | <20 | 178 | 0.9 | 0.04 | 0.16 | 0.04 | 53.2 | 17.7 | 45 | 0.38 | 8.16 | 3.01 | 3.4 | <0.1 | 0.09 | 8 | <0.02 | 0.11 | 23.3 | 5.3 | 0.34 | 814 | 0.31 | 0.013 | 0.17 | 23.5 | 0.05 | 11.51 | <10 | 4 | 7.3 | <1 | <0.02 | 0.21 | 2.2 | 0.2 | 0.4 | 24.8 | <0.05 | 0.02 | 3.4 | 0.037 | 0.05 | 0.5 | 48 | <0.1 | 6.55 | 35.2 | 4.7
JCD669 | Sediment | 1.32 | 11 | 0.4 | 2.4 | <0.2 | <20 | 86.8 | 0.2 | 0.03 | 0.1 | 0.01 | 21.7 | 7.3 | 16.6 | 0.14 | 5.26 | 1.5 | 1.7 | <0.1 | 0.11 | <5 | <0.02 | 0.06 | 9.9 | 2.2 | 0.15 | 327 | 0.19 | 0.017 | 0.15 | 7.7 | 0.021 | 5.7 | <10 | 3 | 3.3 | <1 | <0.02 | 0.1 | 1.4 | 0.2 | 0.2 | 20.8 | <0.05 | <0.02 | 1.8 | 0.03 | <0.02 | 0.2 | 27 | <0.1 | 3.02 | 17.1 | 3.9
JCD670 | Sediment | 1.33 | 21 | 0.79 | 5.7 | <0.2 | <20 | 166.8 | 0.7 | 0.04 | 0.17 | 0.03 | 32.6 | 16.1 | 67.8 | 0.6 | 12.7 | 2.44 | 2.6 | <0.1 | 0.09 | 27 | <0.02 | 0.08 | 13.5 | 5.8 | 0.27 | 546 | 0.28 | 0.017 | 0.15 | 33.1 | 0.027 | 9.28 | <10 | 3 | 5.4 | <1 | <0.02 | 0.45 | 2.8 | 0.2 | 0.4 | 21.4 | <0.05 | 0.02 | 2.1 | 0.032 | 0.03 | 0.3 | 45 | <0.1 | 4.28 | 27.7 | 5.5
JCD671 | Sediment | 1.31 | 18 | 0.2 | 2.4 | 0.4 | <20 | 35.7 | 0.3 | 0.02 | 0.03 | <0.01 | 12.2 | 1.5 | 2 | 0.42 | 1.81 | 0.66 | 0.9 | <0.1 | 0.03 | 6 | <0.02 | 0.05 | 6.1 | 1.6 | 0.02 | 74 | 0.43 | 0.02 | 0.35 | 1.3 | 0.008 | 4.78 | <10 | <2 | 3.9 | <1 | <0.02 | 0.11 | 0.3 | 0.2 | 0.2 | 11.5 | <0.05 | <0.02 | 2.2 | 0.007 | 0.03 | 0.6 | 6 | 0.2 | 2.42 | 6.8 | 1
JCD672 | Sediment | 1.29 | 48 | 0.18 | 3.1 | 1.5 | <20 | 30.6 | 0.3 | 0.04 | 0.02 | 0.01 | 14.3 | 1.2 | 3.2 | 0.46 | 4.63 | 0.51 | 0.9 | <0.1 | 0.03 | 5 | <0.02 | 0.06 | 8.2 | 1.3 | 0.02 | 70 | 0.42 | 0.024 | 0.43 | 1.5 | 0.005 | 7.61 | <10 | <2 | 4.5 | <1 | <0.02 | 0.14 | 0.2 | 0.2 | 0.4 | 10.6 | <0.05 | <0.02 | 3.4 | 0.007 | 0.03 | 0.6 | 4 | 0.2 | 3.08 | 9.4 | 1.6
JCD673 | Sediment | 1.36 | 22 | 0.15 | 3.7 | 4.6 | <20 | 21.2 | 0.4 | 0.03 | 0.01 | <0.01 | 8.3 | 0.7 | 3.4 | 0.36 | 2.13 | 0.69 | 0.8 | <0.1 | 0.05 | <5 | <0.02 | 0.05 | 4.9 | 1.1 | 0.01 | 55 | 0.49 | 0.018 | 0.67 | 1.1 | 0.005 | 6.14 | <10 | 5 | 3.1 | <1 | <0.02 | 0.16 | 0.2 | 0.1 | 0.3 | 5.4 | <0.05 | <0.02 | 1.8 | 0.005 | 0.02 | 0.6 | 6 | 0.2 | 2.2 | 8.8 | 1.6
JCD674 | Sediment | 1.32 | 21 | 0.18 | 1.7 | 0.6 | <20 | 28.4 | 0.2 | <0.02 | 0.03 | <0.01 | 3.5 | 1 | 3.4 | 0.22 | 2.39 | 0.53 | 0.7 | <0.1 | 0.02 | <5 | <0.02 | 0.03 | 1.6 | 0.9 | 0.01 | 85 | 0.42 | 0.026 | 0.22 | 1.5 | 0.003 | 2.78 | <10 | <2 | 2.1 | <1 | <0.02 | 0.07 | 0.3 | 0.1 | 0.2 | 9.3 | <0.05 | <0.02 | 0.9 | 0.003 | <0.02 | 0.2 | 5 | <0.1 | 1.34 | 4 | 1
JCD675 | Sediment | 1.3 | 11 | 0.48 | 2.2 | 0.5 | <20 | 83.3 | 0.2 | <0.02 | 0.2 | 0.03 | 12.1 | 9.8 | 18.3 | 0.19 | 6.72 | 1.27 | 1.6 | <0.1 | 0.03 | <5 | <0.02 | 0.05 | 4.7 | 1.4 | 0.12 | 543 | 0.3 | 0.042 | 0.12 | 9.3 | 0.01 | 2.19 | <10 | 4 | 3.5 | <1 | <0.02 | 0.06 | 2.1 | 0.1 | 0.2 | 22.4 | <0.05 | <0.02 | 1.3 | 0.028 | 0.02 | 0.2 | 26 | <0.1 | 4.51 | 13.7 | 1.2
JCD676 | Sediment | 1.32 | 13 | 0.58 | 2.2 | 0.3 | <20 | 64.5 | 0.4 | <0.02 | 0.22 | 0.04 | 11.9 | 8.9 | 20.7 | 0.2 | 8.96 | 1.37 | 1.8 | <0.1 | 0.04 | <5 | <0.02 | 0.06 | 4.9 | 1.9 | 0.15 | 405 | 0.28 | 0.042 | 0.13 | 10.1 | 0.012 | 2.92 | <10 | <2 | 4.1 | <1 | <0.02 | 0.07 | 2.5 | 0.2 | 0.3 | 26.8 | <0.05 | <0.02 | 1.1 | 0.035 | 0.02 | 0.2 | 31 | <0.1 | 5.01 | 15.3 | 1.7
JCD677 | Sediment | 1.36 | 24 | 1.13 | 5.1 | <0.2 | <20 | 144.1 | 0.9 | 0.07 | 0.22 | 0.05 | 39.8 | 14.7 | 34.9 | 0.58 | 18.37 | 2.62 | 3.2 | <0.1 | 0.04 | 18 | <0.02 | 0.09 | 19.6 | 7.4 | 0.23 | 629 | 0.34 | 0.016 | 0.4 | 20 | 0.035 | 8.21 | <10 | <2 | 9.3 | <1 | <0.02 | 0.17 | 3.7 | 0.3 | 0.4 | 28.9 | <0.05 | <0.02 | 3 | 0.024 | 0.05 | 0.6 | 42 | <0.1 | 9.95 | 39.9 | 2.2
JCD678 | Sediment | 1.34 | 12 | 1.02 | 1.4 | 0.5 | <20 | 66.6 | 0.4 | 0.03 | 0.3 | 0.09 | 19.5 | 10.1 | 24 | 0.19 | 36.65 | 1.98 | 3.5 | <0.1 | 0.05 | <5 | 0.02 | 0.07 | 9.5 | 3.5 | 0.35 | 382 | 0.28 | 0.042 | 0.17 | 13.6 | 0.027 | 17.74 | <10 | 2 | 4.4 | <1 | <0.02 | 0.05 | 3.8 | 0.2 | 0.4 | 36.3 | <0.05 | <0.02 | 2.4 | 0.052 | 0.02 | 0.3 | 42 | <0.1 | 10.22 | 27.9 | 1.9

## QC Data
ACME ANALYTICAL LABORATORIES LTD. |  |  |  | Final Report
Client: | Servico Geologico do Brasil CPRM PA
File Created: | 09-May-2011
Job Number: | GOI11000055
Number of Samples: | 40
Project: | Baneo - SC
Shipment ID: | 026
P.O. Number: | Lote-808
Received: | 10-Jan-2011
| Method | WGHT | 1F | 1F | 1F | 1F | 1F | 1F | 1F | 1F | 1F | 1F | 1F | 1F | 1F | 1F | 1F | 1F | 1F | 1F | 1F | 1F | 1F | 1F | 1F | 1F | 1F | 1F | 1F | 1F | 1F | 1F | 1F | 1F | 1F | 1F | 1F | 1F | 1F | 1F | 1F | 1F | 1F | 1F | 1F | 1F | 1F | 1F | 1F | 1F | 1F | 1F | 1F | 1F | 1F
| Analyte | Wgt | Ag | Al | As | Au | B | Ba | Be | Bi | Ca | Cd | Ce | Co | Cr | Cs | Cu | Fe | Ga | Ge | Hf | Hg | In | K | La | Li | Mg | Mn | Mo | Na | Nb | Ni | P | Pb | Pd | Pt | Rb | Re | S | Sb | Sc | Se | Sn | Sr | Ta | Te | Th | Ti | Tl | U | V | W | Y | Zn | Zr
| Unit | KG | PPB | % | PPM | PPB | PPM | PPM | PPM | PPM | % | PPM | PPM | PPM | PPM | PPM | PPM | % | PPM | PPM | PPM | PPB | PPM | % | PPM | PPM | % | PPM | PPM | % | PPM | PPM | % | PPM | PPB | PPB | PPM | PPB | % | PPM | PPM | PPM | PPM | PPM | PPM | PPM | PPM | % | PPM | PPM | PPM | PPM | PPM | PPM | PPM
| MDL | 0.01 | 2 | 0.01 | 0.1 | 0.2 | 20 | 0.5 | 0.1 | 0.02 | 0.01 | 0.01 | 0.1 | 0.1 | 0.5 | 0.02 | 0.01 | 0.01 | 0.1 | 0.1 | 0.02 | 5 | 0.02 | 0.01 | 0.5 | 0.1 | 0.01 | 1 | 0.01 | 0.001 | 0.02 | 0.1 | 0.001 | 0.01 | 10 | 2 | 0.1 | 1 | 0.02 | 0.02 | 0.1 | 0.1 | 0.1 | 0.5 | 0.05 | 0.02 | 0.1 | 0.001 | 0.02 | 0.1 | 2 | 0.1 | 0.01 | 0.1 | 0.1
Sample | Type
Pulp Duplicates
QUARTZ_GO | Prep Blank |  | 6 | <0.01 | 0.3 | <0.2 | <20 | 2.1 | <0.1 | <0.02 | <0.01 | <0.01 | <0.1 | 0.6 | 3.8 | 0.05 | 3.44 | 0.55 | 0.1 | <0.1 | <0.02 | <5 | <0.02 | <0.01 | <0.5 | 0.1 | <0.01 | 70 | 0.6 | 0.018 | <0.02 | 2.1 | <0.001 | 0.27 | <10 | <2 | 0.2 | <1 | <0.02 | 0.07 | <0.1 | <0.1 | 0.2 | 1.4 | <0.05 | <0.02 | <0.1 | <0.001 | <0.02 | <0.1 | <2 | <0.1 | <0.01 | 0.9 | <0.1
QUARTZ_GO | REP |  | 5 | <0.01 | 0.3 | <0.2 | <20 | 2.3 | <0.1 | <0.02 | <0.01 | <0.01 | 0.1 | 0.5 | 2.8 | 0.05 | 3.9 | 0.57 | 0.2 | <0.1 | <0.02 | <5 | <0.02 | <0.01 | <0.5 | 0.1 | <0.01 | 68 | 0.61 | 0.017 | <0.02 | 1.6 | <0.001 | 0.4 | <10 | <2 | 0.2 | <1 | <0.02 | 0.07 | <0.1 | <0.1 | 0.3 | 1.4 | <0.05 | <0.02 | <0.1 | <0.001 | <0.02 | <0.1 | <2 | <0.1 | 0.02 | 1.5 | <0.1
JCD 655 | Sediment | 1.41 | 21 | 1.28 | 12 | 0.8 | <20 | 301 | 0.7 | 0.07 | 0.46 | 0.06 | 65.6 | 45.3 | 147.5 | 0.68 | 21.85 | 4.23 | 5 | <0.1 | 0.24 | 7 | <0.02 | 0.06 | 22.6 | 11.1 | 1.32 | 1298 | 0.28 | 0.032 | 0.2 | 103.4 | 0.075 | 14.48 | <10 | 3 | 6.1 | <1 | <0.02 | 0.41 | 4.5 | 0.1 | 0.6 | 45.3 | <0.05 | <0.02 | 2.8 | 0.128 | 0.04 | 0.7 | 99 | <0.1 | 6.91 | 55.3 | 11.9
JCD 655 | REP |  | 19 | 1.31 | 12.7 | 0.4 | <20 | 302.8 | 0.9 | 0.08 | 0.47 | 0.07 | 67 | 46.3 | 151.1 | 0.71 | 22.42 | 4.22 | 5 | <0.1 | 0.28 | 8 | <0.02 | 0.07 | 22.7 | 11.6 | 1.32 | 1290 | 0.31 | 0.034 | 0.2 | 104 | 0.075 | 15.1 | <10 | <2 | 6.2 | <1 | <0.02 | 0.43 | 4.8 | 0.1 | 0.6 | 44.9 | <0.05 | <0.02 | 2.9 | 0.137 | 0.04 | 0.7 | 100 | <0.1 | 6.84 | 55.1 | 12.6
Reference Materials
STD DS8 | STD |  | 1629 | 0.93 | 26.9 | 115.8 | <20 | 307 | 5.8 | 6.78 | 0.71 | 2.57 | 26.5 | 7.7 | 115.3 | 2.51 | 112.33 | 2.52 | 4.8 | 0.1 | 0.06 | 206 | 2.24 | 0.42 | 14.3 | 26.6 | 0.61 | 629 | 13.07 | 0.089 | 0.9 | 39.2 | 0.08 | 130.55 | 115 | 359 | 40.2 | 69 | 0.16 | 4.68 | 2.4 | 5.2 | 7.1 | 67.9 | <0.05 | 5.02 | 6.5 | 0.116 | 5.54 | 2.6 | 42 | 2.8 | 5.66 | 318.7 | 2.1
STD OREAS45PA | STD |  | 312 | 3.59 | 4.3 | 43.6 | <20 | 188.2 | 0.6 | 0.17 | 0.23 | 0.1 | 36.3 | 104.5 | 763.8 | 1.05 | 612.94 | 16.63 | 16.6 | 0.2 | 0.43 | 31 | 0.08 | 0.08 | 16.2 | 6 | 0.11 | 1090 | 0.95 | 0.011 | 0.12 | 300.4 | 0.031 | 17.74 | 40 | 69 | 9.2 | <1 | <0.02 | 0.13 | 45.4 | 0.6 | 1.7 | 13.9 | <0.05 | 0.08 | 6.7 | 0.125 | 0.07 | 1.2 | 225 | <0.1 | 8.73 | 114.4 | 18.8
STD DS8 | STD |  | 1637 | 0.92 | 24.6 | 97.2 | <20 | 279.1 | 5 | 5.96 | 0.68 | 2.32 | 25.5 | 7.6 | 115.1 | 2.34 | 113.28 | 2.45 | 4.8 | <0.1 | 0.06 | 185 | 2.14 | 0.41 | 13.5 | 23.4 | 0.61 | 600 | 12.68 | 0.081 | 0.88 | 37.5 | 0.078 | 123.86 | 117 | 328 | 38.1 | 54 | 0.16 | 4.36 | 2.2 | 5 | 6.8 | 63.7 | <0.05 | 5.05 | 6.4 | 0.11 | 5.3 | 2.9 | 40 | 2.7 | 5.46 | 317.4 | 1.9
STD DS8 | STD |  | 1921 | 0.85 | 25.7 | 103.7 | <20 | 249.1 | 5 | 6.53 | 0.65 | 2.47 | 24.1 | 7.3 | 113 | 2.34 | 110.47 | 2.38 | 4.2 | <0.1 | 0.04 | 191 | 2.24 | 0.4 | 12.7 | 25.1 | 0.58 | 585 | 12.4 | 0.076 | 1.14 | 37.9 | 0.077 | 114.29 | 126 | 340 | 38.5 | 55 | 0.16 | 5.44 | 2.1 | 5.4 | 6.5 | 60.6 | <0.05 | 4.58 | 6.1 | 0.1 | 5.6 | 2.7 | 40 | 2.1 | 4.9 | 311.2 | 1.7
STD OREAS45PA | STD |  | 303 | 3.37 | 4.6 | 47.5 | <20 | 178.9 | 0.8 | 0.17 | 0.21 | 0.08 | 34.1 | 100.7 | 740.3 | 1.02 | 595.5 | 16.16 | 15.3 | 0.1 | 0.44 | 21 | 0.08 | 0.07 | 14.9 | 5.5 | 0.1 | 1089 | 1.23 | 0.011 | 0.27 | 284.8 | 0.032 | 17.9 | 39 | 73 | 8.4 | <1 | <0.02 | 0.31 | 42.9 | 0.5 | 1.5 | 13.2 | <0.05 | 0.1 | 6.1 | 0.117 | 0.08 | 1 | 233 | <0.1 | 8.46 | 110.7 | 20
STD DS8 | STD |  | 1671 | 0.89 | 26.1 | 100.8 | <20 | 253.3 | 4.5 | 6.41 | 0.68 | 2.49 | 25.7 | 7.6 | 117.1 | 2.37 | 112.66 | 2.45 | 4.3 | <0.1 | 0.06 | 196 | 2.23 | 0.41 | 13.6 | 25.1 | 0.6 | 608 | 13.25 | 0.08 | 1.07 | 38.5 | 0.077 | 120.72 | 116 | 360 | 38.5 | 54 | 0.16 | 5.03 | 2.2 | 5.3 | 7.1 | 65.7 | <0.05 | 4.98 | 6.4 | 0.107 | 5.59 | 2.5 | 41 | 2.7 | 5.47 | 311.4 | 1.9
BLK | BLK |  | <2 | <0.01 | <0.1 | <0.2 | <20 | <0.5 | <0.1 | <0.02 | <0.01 | <0.01 | <0.1 | <0.1 | <0.5 | <0.02 | <0.01 | <0.01 | <0.1 | <0.1 | <0.02 | <5 | <0.02 | <0.01 | <0.5 | <0.1 | <0.01 | <1 | <0.01 | <0.001 | <0.02 | <0.1 | <0.001 | <0.01 | <10 | <2 | <0.1 | <1 | <0.02 | <0.02 | <0.1 | <0.1 | <0.1 | <0.5 | <0.05 | <0.02 | <0.1 | <0.001 | <0.02 | <0.1 | <2 | <0.1 | <0.01 | <0.1 | <0.1
BLK | BLK |  | <2 | <0.01 | <0.1 | <0.2 | <20 | <0.5 | <0.1 | <0.02 | <0.01 | <0.01 | <0.1 | <0.1 | <0.5 | <0.02 | <0.01 | <0.01 | <0.1 | <0.1 | <0.02 | <5 | <0.02 | <0.01 | <0.5 | <0.1 | <0.01 | <1 | <0.01 | <0.001 | <0.02 | <0.1 | <0.001 | <0.01 | <10 | <2 | <0.1 | <1 | <0.02 | <0.02 | <0.1 | <0.1 | <0.1 | <0.5 | <0.05 | <0.02 | <0.1 | <0.001 | <0.02 | <0.1 | <2 | <0.1 | <0.01 | <0.1 | <0.1
Prep Wash
QUARTZ_GO | Prep Blank |  | 6 | <0.01 | 0.3 | <0.2 | <20 | 2.1 | <0.1 | <0.02 | <0.01 | <0.01 | <0.1 | 0.6 | 3.8 | 0.05 | 3.44 | 0.55 | 0.1 | <0.1 | <0.02 | <5 | <0.02 | <0.01 | <0.5 | 0.1 | <0.01 | 70 | 0.6 | 0.018 | <0.02 | 2.1 | <0.001 | 0.27 | <10 | <2 | 0.2 | <1 | <0.02 | 0.07 | <0.1 | <0.1 | 0.2 | 1.4 | <0.05 | <0.02 | <0.1 | <0.001 | <0.02 | <0.1 | <2 | <0.1 | <0.01 | 0.9 | <0.1
QUARTZ_GO | Prep Blank |  | 6 | 0.02 | 0.1 | <0.2 | <20 | 3.8 | <0.1 | <0.02 | <0.01 | <0.01 | 0.3 | 0.4 | 2 | 0.07 | 2.24 | 0.39 | 0.1 | <0.1 | <0.02 | <5 | <0.02 | <0.01 | <0.5 | 0.1 | <0.01 | 48 | 0.32 | 0.022 | 0.04 | 1 | <0.001 | 0.44 | <10 | <2 | 0.4 | <1 | <0.02 | 0.04 | <0.1 | <0.1 | <0.1 | 2.3 | <0.05 | <0.02 | <0.1 | <0.001 | <0.02 | <0.1 | <2 | <0.1 | 0.08 | 1.7 | 0.1